## conversion factor
From article: Diving into the Depths: Uncovering Microplastics in Norwegian Coastal Sediment Cores
| Average Wet Density [g/cm^3] | Water content [%] | porosity | Dry bulk density [g/cm^3]
| 1.5897 | 59.8116 | 0.59812 | 0.99158
Dry Matter [%] | Dry bulk density | Average Wet Density [kg/Litre] | Factor
0.40188 | 0.99158 | 1.5897 | 0.63887
0.62375

## Sheet1
Study | Location | Sample type | Water depth at location | Sampling Depth | Total Value | unit | Plastic type | Transformed depth | unit depth | Mp count [0-100μm[ | Mp count [100μm-500μm[ | Mp count [500μm-5mm[ | Transformed data (MP particles pr. Litre) | Comment | Column1
Trapping of Microplastics in Halocline and Turbidity Layers of the Semi-enclosed Baltic Sea | TFO5 | W | 12 | 0 | 7.62 | items L-1 |  | 0 | m | 1.3716 | 3.048 | 3.2004 | 7.62 | 7.62
Trapping of Microplastics in Halocline and Turbidity Layers of the Semi-enclosed Baltic Sea | TFO5 | W | 12 | 6 | 7.01 | items L-1 |  | 6 | m | 1.2618 | 2.804 | 2.9442 | 7.01 | 7.01
Trapping of Microplastics in Halocline and Turbidity Layers of the Semi-enclosed Baltic Sea | TFO5 | B | 12 | 12 | 8.8 | items L-1 |  | 12 | m | 1.584 | 3.52 | 3.696 | 8.8 | 8.8
Trapping of Microplastics in Halocline and Turbidity Layers of the Semi-enclosed Baltic Sea | TFO5 | S | 12 | 2 - 7cm | 0.5 | items L-1 |  | 0.045 | m | 0.175 | 0.2 | 0.125 | 0.5 | 0.5
Trapping of Microplastics in Halocline and Turbidity Layers of the Semi-enclosed Baltic Sea | TF0012 | W | 24 | 0 | 7.16 | items L-1 |  | 0 | m | 1.3716 | 3.048 | 2.7404 | 7.16 | 7.16
Trapping of Microplastics in Halocline and Turbidity Layers of the Semi-enclosed Baltic Sea | TF0012 | W | 24 | 10 | 3.01 | items L-1 |  | 10 | m | 0.57661 | 1.2814 | 1.152 | 3.01 | 3.01
Trapping of Microplastics in Halocline and Turbidity Layers of the Semi-enclosed Baltic Sea | TF0012 | B | 24 | 24 | 3.9 | items L-1 |  | 24 | m | 0.7471 | 1.6602 | 1.4927 | 3.9 | 3.9
Trapping of Microplastics in Halocline and Turbidity Layers of the Semi-enclosed Baltic Sea | TF0012 | S | 24 | 2 - 7cm | 1.5 | items L-1 |  | 0.045 | m | 0.525 | 0.6 | 0.375 | 1.5 | 1.5
Trapping of Microplastics in Halocline and Turbidity Layers of the Semi-enclosed Baltic Sea | TF0360 | W | 17 | 0 | 4.83 | items L-1 |  | 0 | m | 0.8694 | 1.932 | 2.0286 | 4.83 | 4.83
Trapping of Microplastics in Halocline and Turbidity Layers of the Semi-enclosed Baltic Sea | TF0360 | W | 17 | 10 | 3.01 | items L-1 |  | 10 | m | 0.5418 | 1.204 | 1.2642 | 3.01 | 3.01
Trapping of Microplastics in Halocline and Turbidity Layers of the Semi-enclosed Baltic Sea | TF0360 | B | 17 | 17 | 6.71 | items L-1 |  | 17 | m | 1.2078 | 2.684 | 2.8182 | 6.71 | 6.71
Trapping of Microplastics in Halocline and Turbidity Layers of the Semi-enclosed Baltic Sea | TF0360 | S | 17 | 2 - 7cm | 0.4 | items L-1 |  | 0.045 | m | 0.14 | 0.16 | 0.1 | 0.4 | 0.4
Trapping of Microplastics in Halocline and Turbidity Layers of the Semi-enclosed Baltic Sea | TF0010 | W | 27 | 0 | 11.85 | items L-1 |  | 0 | m | 2.133 | 4.74 | 4.977 | 11.85 | 11.85
Trapping of Microplastics in Halocline and Turbidity Layers of the Semi-enclosed Baltic Sea | TF0010 | W | 27 | 20 | 6.23 | items L-1 |  | 20 | m | 0 | 0 | 0 |  | 0
Trapping of Microplastics in Halocline and Turbidity Layers of the Semi-enclosed Baltic Sea | TF0010 | B | 27 | 27 | 5.22 | items L-1 |  | 27 | m | 0.9396 | 2.088 | 2.1924 | 5.22 | 5.22
Trapping of Microplastics in Halocline and Turbidity Layers of the Semi-enclosed Baltic Sea | TF0010 | S | 27 | 2 - 7cm | 0.5 | items L-1 |  | 0.045 | m | 0.175 | 0.2 | 0.125 | 0.5 | 0.5
Trapping of Microplastics in Halocline and Turbidity Layers of the Semi-enclosed Baltic Sea | TF0113 | W | 46 | 0 | 6.43 | items L-1 |  | 0 | m | 1.1574 | 2.572 | 2.7006 | 6.43 | 6.43
Trapping of Microplastics in Halocline and Turbidity Layers of the Semi-enclosed Baltic Sea | TF0113 | W | 46 | 20 | 9.96 | items L-1 |  | 20 | m |  |  |  |  | 0
Trapping of Microplastics in Halocline and Turbidity Layers of the Semi-enclosed Baltic Sea | TF0113 | B | 46 | 46 | 10.72 | items L-1 |  | 46 | m | 1.9296 | 4.288 | 4.5024 | 10.72 | 10.72
Trapping of Microplastics in Halocline and Turbidity Layers of the Semi-enclosed Baltic Sea | TF0113 | S | 46 | 2 - 7cm | 0.7 | items L-1 |  | 0.045 | m | 0.245 | 0.28 | 0.175 | 0.7 | 0.7
Trapping of Microplastics in Halocline and Turbidity Layers of the Semi-enclosed Baltic Sea | TF0213 | W | 88 | 0 | 14.77 | items L-1 |  | 0 | m | 2.6586 | 5.908 | 6.2034 | 14.77 | 14.77
Trapping of Microplastics in Halocline and Turbidity Layers of the Semi-enclosed Baltic Sea | TF0213 | W | 88 | 20 | 5.84 | items L-1 |  | 20 | m | 1.0512 | 2.336 | 2.4528 | 5.84 | 5.84
Trapping of Microplastics in Halocline and Turbidity Layers of the Semi-enclosed Baltic Sea | TF0213 | W | 88 | 50 | 7.48 | items L-1 |  | 50 | m | 1.3464 | 2.992 | 3.1416 | 7.48 | 7.48
Trapping of Microplastics in Halocline and Turbidity Layers of the Semi-enclosed Baltic Sea | TF0213 | B | 88 | 88 | 2.91 | items L-1 |  | 88 | m | 0.5238 | 1.164 | 1.2222 | 2.91 | 2.91
Trapping of Microplastics in Halocline and Turbidity Layers of the Semi-enclosed Baltic Sea | TF0213 | S | 88 | 2 - 7cm | 0.5 | items L-1 |  | 0.045 | m | 0.175 | 0.2 | 0.125 | 0.5 | 0.5
Trapping of Microplastics in Halocline and Turbidity Layers of the Semi-enclosed Baltic Sea | TF0256 | W | 75 | 0 | 3.8 | items L-1 |  | 0 | m | 0.684 | 1.52 | 1.596 | 3.8 | 3.8
Trapping of Microplastics in Halocline and Turbidity Layers of the Semi-enclosed Baltic Sea | TF0256 | W | 75 | 20 | 5.3 | items L-1 |  | 20 | m | 0.954 | 2.12 | 2.226 | 5.3 | 5.3
Trapping of Microplastics in Halocline and Turbidity Layers of the Semi-enclosed Baltic Sea | TF0256 | W | 75 | 50 | 1.93 | items L-1 |  | 50 | m | 0.3474 | 0.772 | 0.8106 | 1.93 | 1.93
Trapping of Microplastics in Halocline and Turbidity Layers of the Semi-enclosed Baltic Sea | TF0256 | B | 75 | 75 | 3.42 | items L-1 |  | 75 | m | 0.6156 | 1.368 | 1.4364 | 3.42 | 3.42
Trapping of Microplastics in Halocline and Turbidity Layers of the Semi-enclosed Baltic Sea | TF0256 | S | 75 | 2 - 7cm | 0.9 | items L-1 |  | 0.045 | m | 0.315 | 0.36 | 0.225 | 0.9 | 0.9
Trapping of Microplastics in Halocline and Turbidity Layers of the Semi-enclosed Baltic Sea | TF0271 | W | 234 | 0 | 1.02 | items L-1 |  | 0 | m | 0.1836 | 0.408 | 0.4284 | 1.02 | 1.02
Trapping of Microplastics in Halocline and Turbidity Layers of the Semi-enclosed Baltic Sea | TF0271 | W | 234 | 20 | 2.9 | items L-1 |  | 20 | m | 0.522 | 1.16 | 1.218 | 2.9 | 2.9
Trapping of Microplastics in Halocline and Turbidity Layers of the Semi-enclosed Baltic Sea | TF0271 | W | 234 | 50 | 4.59 | items L-1 |  | 50 | m | 0.8262 | 1.836 | 1.9278 | 4.59 | 4.59
Trapping of Microplastics in Halocline and Turbidity Layers of the Semi-enclosed Baltic Sea | TF0271 | W | 234 | 100 | 4.23 | items L-1 |  | 100 | m | 0.7614 | 1.692 | 1.7766 | 4.23 | 4.23
Trapping of Microplastics in Halocline and Turbidity Layers of the Semi-enclosed Baltic Sea | TF0271 | W | 234 | 200 | 3 | items L-1 |  | 200 | m | 0.54 | 1.2 | 1.26 | 3 | 3
Trapping of Microplastics in Halocline and Turbidity Layers of the Semi-enclosed Baltic Sea | TF0271 | B | 234 | 234 | 5.6 | items L-1 |  | 234 | m | 1.008 | 2.24 | 2.352 | 5.6 | 5.6
Trapping of Microplastics in Halocline and Turbidity Layers of the Semi-enclosed Baltic Sea | TF0271 | S | 234 | 2 - 7cm |  | items L-1 |  | 0.045 | m |  |  |  |  | 0
Trapping of Microplastics in Halocline and Turbidity Layers of the Semi-enclosed Baltic Sea | TF0286 | W | 190 | 0 | 21.6 | items L-1 |  | 0 | m | 3.888 | 8.64 | 9.072 | 21.6 | 21.6
Trapping of Microplastics in Halocline and Turbidity Layers of the Semi-enclosed Baltic Sea | TF0286 | W | 190 | 20 | 2.64 | items L-1 |  | 20 | m | 0.4752 | 1.056 | 1.1088 | 2.64 | 2.64
Trapping of Microplastics in Halocline and Turbidity Layers of the Semi-enclosed Baltic Sea | TF0286 | W | 190 | 50 | 13.36 | items L-1 |  | 50 | m | 2.4048 | 5.344 | 5.6112 | 13.36 | 13.36
Trapping of Microplastics in Halocline and Turbidity Layers of the Semi-enclosed Baltic Sea | TF0286 | W | 190 | 100 | 27.68 | items L-1 |  | 100 | m | 4.9824 | 11.072 | 11.6256 | 27.68 | 27.68
Trapping of Microplastics in Halocline and Turbidity Layers of the Semi-enclosed Baltic Sea | TF0286 | B | 190 | 190 | 12.86 | items L-1 |  | 190 | m | 2.3148 | 5.144 | 5.4012 | 12.86 | 12.86
Trapping of Microplastics in Halocline and Turbidity Layers of the Semi-enclosed Baltic Sea | TF0286 | S | 190 | 2 - 7cm | 0.9 | items L-1 |  | 0.045 | m | 0.315 | 0.36 | 0.225 | 0.9 | 0.9
Trapping of Microplastics in Halocline and Turbidity Layers of the Semi-enclosed Baltic Sea | TF0284 | W | 437 | 0 | 5.04 | items L-1 |  | 0 | m | 0.9072 | 2.016 | 2.1168 | 5.04 | 5.04
Trapping of Microplastics in Halocline and Turbidity Layers of the Semi-enclosed Baltic Sea | TF0284 | W | 437 | 20 | 8.82 | items L-1 |  | 20 | m | 1.5876 | 3.528 | 3.7044 | 8.82 | 8.82
Trapping of Microplastics in Halocline and Turbidity Layers of the Semi-enclosed Baltic Sea | TF0284 | W | 437 | 50 | 3 | items L-1 |  | 50 | m | 0.54 | 1.2 | 1.26 | 3 | 3
Trapping of Microplastics in Halocline and Turbidity Layers of the Semi-enclosed Baltic Sea | TF0284 | W | 437 | 100 | 8.84 | items L-1 |  | 100 | m | 1.5912 | 3.536 | 3.7128 | 8.84 | 8.84
Trapping of Microplastics in Halocline and Turbidity Layers of the Semi-enclosed Baltic Sea | TF0284 | W | 437 | 200 | 1.34 | items L-1 |  | 200 | m | 0.2412 | 0.536 | 0.5628 | 1.34 | 1.34
Trapping of Microplastics in Halocline and Turbidity Layers of the Semi-enclosed Baltic Sea | TF0284 | W | 437 | 300 | 6.42 | items L-1 |  | 300 | m | 1.1556 | 2.568 | 2.6964 | 6.42 | 6.42
Trapping of Microplastics in Halocline and Turbidity Layers of the Semi-enclosed Baltic Sea | TF0284 | B | 437 | 437 | 3.1 | items L-1 |  | 437 | m | 0.558 | 1.24 | 1.302 | 3.1 | 3.1
Trapping of Microplastics in Halocline and Turbidity Layers of the Semi-enclosed Baltic Sea | TF0284 | S | 437 | 2 - 7cm | 0.5 | items L-1 |  | 0.045 | m | 0.175 | 0.2 | 0.125 | 0.5 | 0.5
Trapping of Microplastics in Halocline and Turbidity Layers of the Semi-enclosed Baltic Sea | TF0240 | W | 164 | 0 | 1.25 | items L-1 |  | 0 | m | 0.225 | 0.5 | 0.525 | 1.25 | 1.25
Trapping of Microplastics in Halocline and Turbidity Layers of the Semi-enclosed Baltic Sea | TF0240 | W | 164 | 20 | 2.5 | items L-1 |  | 20 | m | 0.45 | 1 | 1.05 | 2.5 | 2.5
Trapping of Microplastics in Halocline and Turbidity Layers of the Semi-enclosed Baltic Sea | TF0240 | W | 164 | 50 | 1.48 | items L-1 |  | 50 | m | 0.2664 | 0.592 | 0.6216 | 1.48 | 1.48
Trapping of Microplastics in Halocline and Turbidity Layers of the Semi-enclosed Baltic Sea | TF0240 | W | 164 | 100 | 9.07 | items L-1 |  | 100 | m | 1.6326 | 3.628 | 3.8094 | 9.07 | 9.07
Trapping of Microplastics in Halocline and Turbidity Layers of the Semi-enclosed Baltic Sea | TF0240 | B | 164 | 164 | 2.75 | items L-1 |  | 164 | m | 0.495 | 1.1 | 1.155 | 2.75 | 2.75
Trapping of Microplastics in Halocline and Turbidity Layers of the Semi-enclosed Baltic Sea | TF0240 | S | 164 | 2 - 7cm | 0.2 | items L-1 |  | 0.045 | m | 0.07 | 0.08 | 0.05 | 0.2 | 0.2
Trapping of Microplastics in Halocline and Turbidity Layers of the Semi-enclosed Baltic Sea | TF0242 | W | 135 | 0 | 3.18 | items L-1 |  | 0 | m | 0.5724 | 1.272 | 1.3356 | 3.18 | 3.18
Trapping of Microplastics in Halocline and Turbidity Layers of the Semi-enclosed Baltic Sea | TF0242 | W | 135 | 20 | 0.85 | items L-1 |  | 20 | m | 0.153 | 0.34 | 0.357 | 0.85 | 0.85
Trapping of Microplastics in Halocline and Turbidity Layers of the Semi-enclosed Baltic Sea | TF0242 | W | 135 | 85 | 3.16 | items L-1 |  | 85 | m | 0.5688 | 1.264 | 1.3272 | 3.16 | 3.16
Trapping of Microplastics in Halocline and Turbidity Layers of the Semi-enclosed Baltic Sea | TF0242 | B | 135 | 135 | 1.48 | items L-1 |  | 135 | m | 0.2664 | 0.592 | 0.6216 | 1.48 | 1.48
Trapping of Microplastics in Halocline and Turbidity Layers of the Semi-enclosed Baltic Sea | TF0242 | S | 135 | 2 - 7cm | 0.4 | items L-1 |  | 0.045 | m | 0.14 | 0.16 | 0.1 | 0.4 | 0.4
Trapping of Microplastics in Halocline and Turbidity Layers of the Semi-enclosed Baltic Sea | North_F3 | W | 80 | 0 | 0.4 | items L-1 |  | 0 | m | 0.072 | 0.16 | 0.168 | 0.4 | 0.4
Trapping of Microplastics in Halocline and Turbidity Layers of the Semi-enclosed Baltic Sea | North_F3 | M | 80 | 50 | 2.6 | items L-1 |  | 50 | m | 0.468 | 1.04 | 1.092 | 2.6 | 2.6
Trapping of Microplastics in Halocline and Turbidity Layers of the Semi-enclosed Baltic Sea | North_F3 | B | 80 | 80 | 5 | items L-1 |  | 80 | m | 0.9 | 2 | 2.1 | 5 | 5
Trapping of Microplastics in Halocline and Turbidity Layers of the Semi-enclosed Baltic Sea | North_F3 | S | 80 | 2 - 7cm |  | items L-1 |  | 0.045 | m |  |  |  |  | 0
Trapping of Microplastics in Halocline and Turbidity Layers of the Semi-enclosed Baltic Sea | North_MS4 | W | 93 | 0 | 1.6 | items L-1 |  | 0 | m | 0.288 | 0.64 | 0.672 | 1.6 | 1.6
Trapping of Microplastics in Halocline and Turbidity Layers of the Semi-enclosed Baltic Sea | North_MS4 | W | 93 | 40 | 2.2 | items L-1 |  | 40 | m | 0.396 | 0.88 | 0.924 | 2.2 | 2.2
Trapping of Microplastics in Halocline and Turbidity Layers of the Semi-enclosed Baltic Sea | North_MS4 | B | 93 | 93 | 1.4 | items L-1 |  | 93 | m | 0.252 | 0.56 | 0.588 | 1.4 | 1.4
Trapping of Microplastics in Halocline and Turbidity Layers of the Semi-enclosed Baltic Sea | North_MS4 | S | 93 | 2 - 7cm |  | items L-1 |  | 0.045 | m |  |  |  |  | 0
MICROPLASTIC-LIKE PARTICLES IN SEABED SEDIMENTS FROM INNER DANISH WATERS 2015 | ARH148001 | S | 27 | 0-2cm | 295.8490566037736 | MP particles/litre wet sediment (top 2cm) |  | 0.01 | m | 103.5472 | 162.717 | 29.5849 | 295.8491 | 295.8491
MICROPLASTIC-LIKE PARTICLES IN SEABED SEDIMENTS FROM INNER DANISH WATERS 2016 | STOVSJ51013 | S | nan | 0-2cm | 1304.1509433962265 | MP particles/litre wet sediment (top 2cm) |  | 0.01 | m | 717.283 | 586.8679 |  | 1304.1509 | 1304.1509
MICROPLASTIC-LIKE PARTICLES IN SEABED SEDIMENTS FROM INNER DANISH WATERS 2017 | STO0401015 | S | 11 | 0-2cm | 271.6981132075472 | MP particles/litre wet sediment (top 2cm) |  | 0.01 | m | 157.5849 | 86.9434 | 27.1698 | 271.6981 | 271.6981
MICROPLASTIC-LIKE PARTICLES IN SEABED SEDIMENTS FROM INNER DANISH WATERS 2018 | STO0104015 | S | 5 | 0-2cm | 676.2264150943397 | MP particles/litre wet sediment (top 2cm) |  | 0.01 | m | 338.1132 | 270.4906 | 67.6226 | 676.2264 | 676.2264
MICROPLASTIC-LIKE PARTICLES IN SEABED SEDIMENTS FROM INNER DANISH WATERS 2019 | STO0104016 | S | 6 | 0-2cm | 253.5849056603774 | MP particles/litre wet sediment (top 2cm) |  | 0.01 | m | 139.4717 | 114.1132 |  | 253.5849 | 253.5849
MICROPLASTIC-LIKE PARTICLES IN SEABED SEDIMENTS FROM INNER DANISH WATERS 2020 | RKB-RFMS1 | S | 2 | 0-2cm | 615.8490566037736 | MP particles/litre wet sediment (top 2cm) |  | 0.01 | m | 431.0943 | 184.7547 |  | 615.8491 | 615.8491
MICROPLASTIC-LIKE PARTICLES IN SEABED SEDIMENTS FROM INNER DANISH WATERS 2021 | VEJ0004669 | S | 11 | 0-2cm | 736.6037735849058 | MP particles/litre wet sediment (top 2cm) |  | 0.01 | m | 220.9811 | 515.6226 |  | 736.6038 | 736.6038
MICROPLASTIC-LIKE PARTICLES IN SEABED SEDIMENTS FROM INNER DANISH WATERS 2022 | ARH180002 | S | 16 | 0-2cm | 368.3018867924529 | MP particles/litre wet sediment (top 2cm) |  | 0.01 | m | 276.2264 | 92.0755 |  | 368.3019 | 368.3019
MICROPLASTIC-LIKE PARTICLES IN SEABED SEDIMENTS FROM INNER DANISH WATERS 2023 | NSJ230015 | S | 12.7 | 0-2cm | 386.41509433962267 | MP particles/litre wet sediment (top 2cm) |  | 0.01 | m | 146.8377 | 239.5774 |  | 386.4151 | 386.4151
MICROPLASTIC-LIKE PARTICLES IN SEABED SEDIMENTS FROM INNER DANISH WATERS 2024 | NSJ230016 | S | 23.5 | 0-2cm | 1340.3773584905662 | MP particles/litre wet sediment (top 2cm) |  | 0.01 | m | 536.1509 | 670.1887 | 134.0377 | 1340.3774 | 1340.3774
MICROPLASTIC-LIKE PARTICLES IN SEABED SEDIMENTS FROM INNER DANISH WATERS 2025 | SYLBME5001 | S | 24 | 0-2cm | 633.9622641509435 | MP particles/litre wet sediment (top 2cm) |  | 0.01 | m | 443.7736 | 190.1887 |  | 633.9623 | 633.9623
MICROPLASTIC-LIKE PARTICLES IN SEABED SEDIMENTS FROM INNER DANISH WATERS 2026 | FYNFAABORGFJ | S | 6 | 0-2cm | 1014.34 | MP particles/litre wet sediment (top 2cm) |  | 0.01 | m | 507.17 | 304.302 | 202.868 | 1014.34 | 1014.34
Diving into the Depths: Uncovering Microplastics in Norwegian Coastal Sediment Cores | Staion 1 | S | 320 | 0-3cm | 1076.2712 | MP particles/Kg dry sediment |  | 0.015 | m | 687.5987 |  |  | 687.5987 | 687.5987
Diving into the Depths: Uncovering Microplastics in Norwegian Coastal Sediment Cores | Staion 1 | S | 320 | 3-4cm | 1101.9779 | MP particles/Kg dry sediment |  | 0.035 | m | 598.4187 | 105.6033 |  | 704.022 | 704.022 | 0.00035
Diving into the Depths: Uncovering Microplastics in Norwegian Coastal Sediment Cores | Staion 1 | S | 320 | 4-5cm | 1009.7087 | MP particles/Kg dry sediment |  | 0.045 | m | 645.0739 | 96.7611 |  | 645.0739 | 741.835 | 0.00045
Diving into the Depths: Uncovering Microplastics in Norwegian Coastal Sediment Cores | Staion 1 | S | 320 | 5-6cm | 928.3461 | MP particles/Kg dry sediment |  | 0.055 | m | 593.0937 | 88.964 |  | 593.0937 | 682.0577 | 0.00055
Diving into the Depths: Uncovering Microplastics in Norwegian Coastal Sediment Cores | Staion 1 | S | 320 | 6-7cm | 510.1359 | MP particles/Kg dry sediment |  | 0.065 | m | 325.9112 | 48.8867 |  | 325.9112 | 374.7978 | 0.00065
Diving into the Depths: Uncovering Microplastics in Norwegian Coastal Sediment Cores | Staion 1 | S | 320 | 7-8cm | 570.3734 | MP particles/Kg dry sediment |  | 0.075 | m | 346.1754 | 18.2198 |  | 364.3952 | 364.3952 | 0.00075
Diving into the Depths: Uncovering Microplastics in Norwegian Coastal Sediment Cores | Staion 1 | S | 320 | 8-9cm | 418.3214 | MP particles/Kg dry sediment |  | 0.085 | m | 267.2535 |  |  | 267.2535 | 267.2535 | 0.00085
Diving into the Depths: Uncovering Microplastics in Norwegian Coastal Sediment Cores | Staion 1 | S | 320 | 9-10cm | 546.5874 | MP particles/Kg dry sediment |  | 0.095 | m | 349.199 |  |  | 349.199 | 349.199 | 0.00095
Diving into the Depths: Uncovering Microplastics in Norwegian Coastal Sediment Cores | Staion 1 | S | 320 | 10-11cm | 522.7538 | MP particles/Kg dry sediment |  | 0.105 | m | 333.9724 |  |  | 333.9724 | 333.9724 | 0.00105
Diving into the Depths: Uncovering Microplastics in Norwegian Coastal Sediment Cores | Station 24 | S | 312 | 0-3cm | 1343.0376 | MP particles/Kg dry sediment |  | 0.015 | m | 858.0282 |  |  | 858.0282 | 858.0282 | 0.00015
Diving into the Depths: Uncovering Microplastics in Norwegian Coastal Sediment Cores | Station 24 | S | 312 | 3-4cm | 2036.5682 | MP particles/Kg dry sediment |  | 0.035 | m | 1301.1049 |  |  | 1301.1049 | 1301.1049 | 0.00035
Diving into the Depths: Uncovering Microplastics in Norwegian Coastal Sediment Cores | Station 24 | S | 312 | 4-5cm | 5270.2703 | MP particles/Kg dry sediment |  | 0.045 | m | 3367.0243 |  |  | 3367.0243 | 3367.0243 | 0.00045
Diving into the Depths: Uncovering Microplastics in Norwegian Coastal Sediment Cores | Station 24 | S | 312 | 5-6cm | 309.3954 | MP particles/Kg dry sediment |  | 0.055 | m | 197.6638 |  |  | 197.6638 | 197.6638 | 0.00055
Diving into the Depths: Uncovering Microplastics in Norwegian Coastal Sediment Cores | Station 24 | S | 312 | 6-7cm | 476.0571 | MP particles/Kg dry sediment |  | 0.065 | m | 304.1392 |  |  | 304.1392 | 304.1392 | 0.00065
Diving into the Depths: Uncovering Microplastics in Norwegian Coastal Sediment Cores | Station 24 | S | 312 | 7-8cm | 882.3529 | MP particles/Kg dry sediment |  | 0.075 | m | 563.7099 |  |  | 563.7099 | 563.7099 | 0.00075
Diving into the Depths: Uncovering Microplastics in Norwegian Coastal Sediment Cores | Station 24 | S | 312 | 8-9cm | 294.7782 | MP particles/Kg dry sediment |  | 0.085 | m | 188.3253 |  |  | 188.3253 | 188.3253 | 0.00085
Diving into the Depths: Uncovering Microplastics in Norwegian Coastal Sediment Cores | Station 24 | S | 312 | 9-10cm | 1912.895 | MP particles/Kg dry sediment |  | 0.095 | m | 1222.0936 |  |  | 1222.0936 | 1222.0936 | 0.00095
Diving into the Depths: Uncovering Microplastics in Norwegian Coastal Sediment Cores | Station 24 | S | 312 | 10-11cm | 456.7514 | MP particles/Kg dry sediment |  | 0.105 | m | 262.6248 | 29.1805 |  | 291.8053 | 291.8053 | 0.00105
Diving into the Depths: Uncovering Microplastics in Norwegian Coastal Sediment Cores | Station 24 | S | 312 | 11-12cm | 321.7683 | MP particles/Kg dry sediment |  | 0.115 | m | 205.5685 |  |  | 205.5685 | 205.5685 | 0.00115
Diving into the Depths: Uncovering Microplastics in Norwegian Coastal Sediment Cores | Station 24 | S | 312 | 12-13cm | 353.1073 | MP particles/Kg dry sediment |  | 0.125 | m | 225.5901 |  |  | 225.5901 | 225.5901 | 0.00125
Diving into the Depths: Uncovering Microplastics in Norwegian Coastal Sediment Cores | Station 24 | S | 312 | 13-14cm | 249.2212 | MP particles/Kg dry sediment |  | 0.135 | m | 159.2203 |  |  | 159.2203 | 159.2203 | 0.00135
Diving into the Depths: Uncovering Microplastics in Norwegian Coastal Sediment Cores | Station 6 | S | 144.1 | 0-3cm | 412.1965 | MP particles/Kg dry sediment |  | 0.015 | m | 263.3405 |  |  | 263.3405 | 263.3405 | 0.00015
Diving into the Depths: Uncovering Microplastics in Norwegian Coastal Sediment Cores | Station 6 | S | 144.1 | 3-4cm | 631.845 | MP particles/Kg dry sediment |  | 0.035 | m | 403.6676 |  |  | 403.6676 | 403.6676 | 0.00035
Diving into the Depths: Uncovering Microplastics in Norwegian Coastal Sediment Cores | Station 6 | S | 144.1 | 4-5cm | 931.6071 | MP particles/Kg dry sediment |  | 0.045 | m | 595.177 |  |  | 595.177 | 595.177 | 0.00045
Diving into the Depths: Uncovering Microplastics in Norwegian Coastal Sediment Cores | Station 6 | S | 144.1 | 5-6cm | 895.7293 | MP particles/Kg dry sediment |  | 0.055 | m | 572.2557 |  |  | 572.2557 | 572.2557 | 0.00055
Diving into the Depths: Uncovering Microplastics in Norwegian Coastal Sediment Cores | Station 6 | S | 144.1 | 6-7cm | 53.5815 | MP particles/Kg dry sediment |  | 0.065 | m | 34.2317 |  |  | 34.2317 | 34.2317 | 0.00065
Diving into the Depths: Uncovering Microplastics in Norwegian Coastal Sediment Cores | Station 6 | S | 144.1 | 7-8cm | 412.1965 | MP particles/Kg dry sediment |  | 0.075 | m | 263.3405 |  |  | 263.3405 | 263.3405 | 0.00075
Diving into the Depths: Uncovering Microplastics in Norwegian Coastal Sediment Cores | Station 6 | S | 144.1 | 8-9cm | 631.845 | MP particles/Kg dry sediment |  | 0.085 | m | 403.6676 |  |  | 403.6676 | 403.6676 | 0.00085
Diving into the Depths: Uncovering Microplastics in Norwegian Coastal Sediment Cores | Station 6 | S | 144.1 | 9-10cm | 931.6071 | MP particles/Kg dry sediment |  | 0.095 | m | 595.177 |  |  | 595.177 | 595.177 | 0.00095
Diving into the Depths: Uncovering Microplastics in Norwegian Coastal Sediment Cores | Station 6 | S | 144.1 | 10-11cm | 895.7293 | MP particles/Kg dry sediment |  | 0.105 | m | 572.2557 |  |  | 572.2557 | 572.2557 | 0.00105
Diving into the Depths: Uncovering Microplastics in Norwegian Coastal Sediment Cores | Station 6 | S | 144.1 | 11-12cm | 53.5815 | MP particles/Kg dry sediment |  | 0.115 | m | 34.2317 |  |  | 34.2317 | 34.2317 | 0.00115
Diving into the Depths: Uncovering Microplastics in Norwegian Coastal Sediment Cores | Station 6 | S | 144.1 | 12-13cm | 162.5561 | MP particles/Kg dry sediment |  | 0.125 | m | 103.8524 |  |  | 103.8524 | 103.8524 | 0.00125
Diving into the Depths: Uncovering Microplastics in Norwegian Coastal Sediment Cores | Station 6 | S | 144.1 | 13-14cm | 217.7554 | MP particles/Kg dry sediment |  | 0.135 | m | 139.1177 |  |  | 139.1177 | 139.1177 | 0.00135
Diving into the Depths: Uncovering Microplastics in Norwegian Coastal Sediment Cores | Station 11 | S | 196.3 | 0-3cm | 1351.8831 | MP particles/Kg dry sediment |  | 0.015 | m | 863.6793 |  |  | 863.6793 | 863.6793 | 0.00015
Diving into the Depths: Uncovering Microplastics in Norwegian Coastal Sediment Cores | Station 11 | S | 196.3 | 3-4cm | 417.4784 | MP particles/Kg dry sediment |  | 0.035 | m | 266.715 |  |  | 266.715 | 266.715 | 0.00035
Diving into the Depths: Uncovering Microplastics in Norwegian Coastal Sediment Cores | Station 11 | S | 196.3 | 4-5cm | 253.0222 | MP particles/Kg dry sediment |  | 0.045 | m | 161.6486 |  |  | 161.6486 | 161.6486 | 0.00045
Diving into the Depths: Uncovering Microplastics in Norwegian Coastal Sediment Cores | Station 11 | S | 196.3 | 5-6cm | 390.8241 | MP particles/Kg dry sediment |  | 0.055 | m | 249.6863 |  |  | 249.6863 | 249.6863 | 0.00055
Diving into the Depths: Uncovering Microplastics in Norwegian Coastal Sediment Cores | Station 11 | S | 196.3 | 6-7cm | 240.7932 | MP particles/Kg dry sediment |  | 0.065 | m | 153.8359 |  |  | 153.8359 | 153.8359 | 0.00065
Diving into the Depths: Uncovering Microplastics in Norwegian Coastal Sediment Cores | Station 11 | S | 196.3 | 7-8cm | 10178.0642 | MP particles/Kg dry sediment |  | 0.075 | m | 6502.4728 |  |  | 6502.4728 | 6502.4728 | 0.00075
Diving into the Depths: Uncovering Microplastics in Norwegian Coastal Sediment Cores | Station 11 | S | 196.3 | 8-9cm | 12490.5183 | MP particles/Kg dry sediment |  | 0.085 | m | 7979.8333 |  |  | 7979.8333 | 7979.8333 | 0.00085
Diving into the Depths: Uncovering Microplastics in Norwegian Coastal Sediment Cores | Station 11 | S | 196.3 | 9-10cm | 6281.315 | MP particles/Kg dry sediment |  | 0.095 | m | 4012.9517 |  |  | 4012.9517 | 4012.9517 | 0.00095
Diving into the Depths: Uncovering Microplastics in Norwegian Coastal Sediment Cores | Station 11 | S | 196.3 | 10-11cm | 4750.466 | MP particles/Kg dry sediment |  | 0.105 | m | 3034.9363 |  |  | 3034.9363 | 3034.9363 | 0.00105
Diving into the Depths: Uncovering Microplastics in Norwegian Coastal Sediment Cores | Station 11 | S | 196.3 | 11-12cm | 7106.5281 | MP particles/Kg dry sediment |  | 0.115 | m | 4540.1566 |  |  | 4540.1566 | 4540.1566 | 0.00115
Diving into the Depths: Uncovering Microplastics in Norwegian Coastal Sediment Cores | Station 11 | S | 196.3 | 12-13cm | 8993.1336 | MP particles/Kg dry sediment |  | 0.125 | m | 5745.4547 |  |  | 5745.4547 | 5745.4547 | 0.00125
Diving into the Depths: Uncovering Microplastics in Norwegian Coastal Sediment Cores | Station 13 | S | 268.6 | 0-3cm | 2110.8623 | MP particles/Kg dry sediment |  | 0.015 | m | 1348.5693 |  |  | 1348.5693 | 1348.5693 | 0.00015
Diving into the Depths: Uncovering Microplastics in Norwegian Coastal Sediment Cores | Station 13 | S | 268.6 | 3-4cm | 928.9153 | MP particles/Kg dry sediment |  | 0.035 | m | 563.7844 | 29.6729 |  | 593.4573 | 593.4573 | 0.00035
Diving into the Depths: Uncovering Microplastics in Norwegian Coastal Sediment Cores | Station 13 | S | 268.6 | 4-5cm | 561.64 | MP particles/Kg dry sediment |  | 0.045 | m | 322.9341 | 35.8816 |  | 358.8157 | 358.8157 | 0.00045
Diving into the Depths: Uncovering Microplastics in Norwegian Coastal Sediment Cores | Station 13 | S | 268.6 | 5-6cm | 639.8172 | MP particles/Kg dry sediment |  | 0.055 | m | 408.7608 |  |  | 408.7608 | 408.7608 | 0.00055
Diving into the Depths: Uncovering Microplastics in Norwegian Coastal Sediment Cores | Station 13 | S | 268.6 | 6-7cm | 204.4293 | MP particles/Kg dry sediment |  | 0.065 | m | 130.604 |  |  | 130.604 | 130.604 | 0.00065
Diving into the Depths: Uncovering Microplastics in Norwegian Coastal Sediment Cores | Station 13 | S | 268.6 | 7-8cm | 175.9777 | MP particles/Kg dry sediment |  | 0.075 | m | 95.563 | 16.8641 |  | 112.4271 | 112.4271 | 0.00075
Diving into the Depths: Uncovering Microplastics in Norwegian Coastal Sediment Cores | Station 13 | S | 268.6 | 8-9cm | 113.0902 | MP particles/Kg dry sediment |  | 0.085 | m | 72.2501 |  |  | 72.2501 | 72.2501 | 0.00085
Diving into the Depths: Uncovering Microplastics in Norwegian Coastal Sediment Cores | Station 13 | S | 268.6 | 9-10cm | 318.0915 | MP particles/Kg dry sediment |  | 0.095 | m | 203.2195 |  |  | 203.2195 | 203.2195 | 0.00095
Diving into the Depths: Uncovering Microplastics in Norwegian Coastal Sediment Cores | Station 13 | S | 268.6 | 10-11cm | 727.3238 | MP particles/Kg dry sediment |  | 0.105 | m | 464.6663 |  |  | 464.6663 | 464.6663 | 0.00105
Diving into the Depths: Uncovering Microplastics in Norwegian Coastal Sediment Cores | Station 13 | S | 268.6 | 11-12cm | 600.2265 | MP particles/Kg dry sediment |  | 0.115 | m | 383.4675 |  |  | 383.4675 | 383.4675 | 0.00115
Diving into the Depths: Uncovering Microplastics in Norwegian Coastal Sediment Cores | Station 13 | S | 268.6 | 12-13cm | 352.7088 | MP particles/Kg dry sediment |  | 0.125 | m | 225.3355 |  |  | 225.3355 | 225.3355 | 0.00125
Diving into the Depths: Uncovering Microplastics in Norwegian Coastal Sediment Cores | Station 13 | S | 268.6 | 13-14cm | 57.0288 | MP particles/Kg dry sediment |  | 0.135 | m | 36.4341 |  |  | 36.4341 | 36.4341 | 0.00135
Diving into the Depths: Uncovering Microplastics in Norwegian Coastal Sediment Cores | Station 13 | S | 268.6 | 14-15cm | 1981.2393 | MP particles/Kg dry sediment |  | 0.145 | m | 1265.7569 |  |  | 1265.7569 | 1265.7569 | 0.00145
Diving into the Depths: Uncovering Microplastics in Norwegian Coastal Sediment Cores | Station 13 | S | 268.6 | 15-16cm | 582.1727 | MP particles/Kg dry sediment |  | 0.155 | m | 353.3367 | 18.5967 |  | 371.9334 | 371.9334 | 0.00155
Diving into the Depths: Uncovering Microplastics in Norwegian Coastal Sediment Cores | Station 13 | S | 268.6 | 16-17cm | 169.9235 | MP particles/Kg dry sediment |  | 0.165 | m | 108.5593 |  |  | 108.5593 | 108.5593 | 0.00165
Diving into the Depths: Uncovering Microplastics in Norwegian Coastal Sediment Cores | Station 13 | S | 268.6 | 17-18cm | 843.9756 | MP particles/Kg dry sediment |  | 0.175 | m | 539.1917 |  |  | 539.1917 | 539.1917 | 0.00175
Diving into the Depths: Uncovering Microplastics in Norwegian Coastal Sediment Cores | Station 13 | S | 268.6 | 18-19cm | 250.1405 | MP particles/Kg dry sediment |  | 0.185 | m | 159.8076 |  |  | 159.8076 | 159.8076 | 0.00185
Baseline assessment of metal and microplastic pollution in sediments of a small‑sized harbor in western Baltic Sea (Kalmar, Sweden) | Kalmar Guest Harbor, located on the western coast of the central Baltic Sea | S | 3 | 1.0297 | 676.2303 | MP particles/Kg dry sediment |  | 0.010297 | m | 108.006 | 259.2145 | 64.8036 | 432.0241 | 432.0241 | 0.00010297
Baseline assessment of metal and microplastic pollution in sediments of a small‑sized harbor in western Baltic Sea (Kalmar, Sweden) | Kalmar Guest Harbor, located on the western coast of the central Baltic Sea | S | 3 | 3.032 | 2622.9521 | MP particles/Kg dry sediment |  | 0.03032 | m | 418.9322 | 1005.4372 | 251.3593 | 1675.7287 | 1675.7287 | 0.0003032
Baseline assessment of metal and microplastic pollution in sediments of a small‑sized harbor in western Baltic Sea (Kalmar, Sweden) | Kalmar Guest Harbor, located on the western coast of the central Baltic Sea | S | 3 | 6.9222 | 1495.9026 | MP particles/Kg dry sediment |  | 0.069222 | m | 238.9223 | 573.4135 | 143.3534 | 955.6892 | 955.6892 | 0.00069222
Baseline assessment of metal and microplastic pollution in sediments of a small‑sized harbor in western Baltic Sea (Kalmar, Sweden) | Kalmar Guest Harbor, located on the western coast of the central Baltic Sea | S | 3 | 9.0389 | 758.1963 | MP particles/Kg dry sediment |  | 0.090389 | m | 121.0975 | 290.6339 | 72.6585 | 484.3898 | 484.3898 | 0.00090389
Baseline assessment of metal and microplastic pollution in sediments of a small‑sized harbor in western Baltic Sea (Kalmar, Sweden) | Kalmar Guest Harbor, located on the western coast of the central Baltic Sea | S | 3 | 10.984 | 102.459 | MP particles/Kg dry sediment |  | 0.10984 | m | 16.3645 | 39.2749 | 9.8187 | 65.4581 | 65.4581 | 0.0010984
Baseline assessment of metal and microplastic pollution in sediments of a small‑sized harbor in western Baltic Sea (Kalmar, Sweden) | Kalmar Guest Harbor, located on the western coast of the central Baltic Sea | S | 3 | 12.9291 | 2459.017 | MP particles/Kg dry sediment |  | 0.12929 | m | 392.7488 | 942.5972 | 235.6493 | 1570.9953 | 1570.9953 | 0.0012929
Baseline assessment of metal and microplastic pollution in sediments of a small‑sized harbor in western Baltic Sea (Kalmar, Sweden) | Kalmar Guest Harbor, located on the western coast of the central Baltic Sea | S | 3 | 14.8169 | 1413.9335 | MP particles/Kg dry sediment |  | 0.14817 | m | 225.8304 | 541.9929 | 135.4982 | 903.3215 | 903.3215 | 0.0014817
Baseline assessment of metal and microplastic pollution in sediments of a small‑sized harbor in western Baltic Sea (Kalmar, Sweden) | Kalmar Guest Harbor, located on the western coast of the central Baltic Sea | S | 3 | 16.9908 | 3094.2612 | MP particles/Kg dry sediment |  | 0.16991 | m | 494.2086 | 1186.1007 | 296.5252 | 1976.8346 | 1976.8346 | 0.0016991
Baseline assessment of metal and microplastic pollution in sediments of a small‑sized harbor in western Baltic Sea (Kalmar, Sweden) | Kalmar Guest Harbor, located on the western coast of the central Baltic Sea | S | 3 | 18.9931 | 266.3941 | MP particles/Kg dry sediment |  | 0.18993 | m | 42.5479 | 102.1149 | 25.5287 | 170.1916 | 170.1916 | 0.0018993
Baseline assessment of metal and microplastic pollution in sediments of a small‑sized harbor in western Baltic Sea (Kalmar, Sweden) | Kalmar Guest Harbor, located on the western coast of the central Baltic Sea | S | 3 | 20.881 | 1680.3277 | MP particles/Kg dry sediment |  | 0.20881 | m | 268.3783 | 644.1078 | 161.027 | 1073.5131 | 1073.5131 | 0.0020881
Baseline assessment of metal and microplastic pollution in sediments of a small‑sized harbor in western Baltic Sea (Kalmar, Sweden) | Kalmar Guest Harbor, located on the western coast of the central Baltic Sea | S | 3 | 22.9405 | 1434.4266 | MP particles/Kg dry sediment |  | 0.22941 | m | 229.1035 | 549.8484 | 137.4621 | 916.4139 | 916.4139 | 0.0022941
Baseline assessment of metal and microplastic pollution in sediments of a small‑sized harbor in western Baltic Sea (Kalmar, Sweden) | Kalmar Guest Harbor, located on the western coast of the central Baltic Sea | S | 3 | 25 | 1106.5564 | MP particles/Kg dry sediment |  | 0.25 | m | 176.7368 | 424.1683 | 106.0421 | 706.9471 | 706.9471 | 0.0025
Chronological evidence of microplastic accumulation and contamination onset in Central Baltic Sea sediments | SE-05 | S | 175 | 1 | 2142.6385 | MP particles/Kg dry sediment |  | 0.01 | m | 342.2175 | 821.3221 | 205.3305 | 1368.8702 | 1368.8702 | 0.0001
Chronological evidence of microplastic accumulation and contamination onset in Central Baltic Sea sediments | SE-05 | S | 175 | 3 | 0 | MP particles/Kg dry sediment |  | 0.03 | m | 0 | 0 | 0 | 0 | 0 | 0.0003
Chronological evidence of microplastic accumulation and contamination onset in Central Baltic Sea sediments | SE-05 | S | 175 | 5 | 0 | MP particles/Kg dry sediment |  | 0.05 | m | 0 | 0 | 0 | 0 | 0 | 0.0005
Chronological evidence of microplastic accumulation and contamination onset in Central Baltic Sea sediments | SE-05 | S | 175 | 7 | 0 | MP particles/Kg dry sediment |  | 0.07 | m | 0 | 0 | 0 | 0 | 0 | 0.0007
Chronological evidence of microplastic accumulation and contamination onset in Central Baltic Sea sediments | SE-05 | S | 175 | 9 | 916.0305 | MP particles/Kg dry sediment |  | 0.09 | m | 146.3064 | 351.1354 | 87.7838 | 585.2256 | 585.2256 | 0.0009
Chronological evidence of microplastic accumulation and contamination onset in Central Baltic Sea sediments | SE-05 | S | 175 | 11 | 429.9842 | MP particles/Kg dry sediment |  | 0.11 | m | 68.6761 | 164.8227 | 41.2057 | 274.7046 | 274.7046 | 0.0011
Chronological evidence of microplastic accumulation and contamination onset in Central Baltic Sea sediments | SE-05 | S | 175 | 13 | 150.3081 | MP particles/Kg dry sediment |  | 0.13 | m | 24.0069 | 57.6165 | 14.4041 | 96.0275 | 96.0275 | 0.0013
Chronological evidence of microplastic accumulation and contamination onset in Central Baltic Sea sediments | SE-05 | S | 175 | 15 | 159.388 | MP particles/Kg dry sediment |  | 0.15 | m | 25.4571 | 61.097 | 15.2743 | 101.8284 | 101.8284 | 0.0015
Chronological evidence of microplastic accumulation and contamination onset in Central Baltic Sea sediments | SE-05 | S | 175 | 17 | 119.4743 | MP particles/Kg dry sediment |  | 0.17 | m | 19.0822 | 45.7972 | 11.4493 | 76.3287 | 76.3287 | 0.0017
Chronological evidence of microplastic accumulation and contamination onset in Central Baltic Sea sediments | SE-05 | S | 175 | 19 | 671.5917 | MP particles/Kg dry sediment |  | 0.19 | m | 107.2652 | 257.4364 | 64.3591 | 429.0606 | 429.0606 | 0.0019
Chronological evidence of microplastic accumulation and contamination onset in Central Baltic Sea sediments | SE-05 | S | 175 | 21 | 453.0524 | MP particles/Kg dry sediment |  | 0.21 | m | 72.3605 | 173.6653 | 43.4163 | 289.4422 | 289.4422 | 0.0021
Chronological evidence of microplastic accumulation and contamination onset in Central Baltic Sea sediments | SE-05 | S | 175 | 23 | 0 | MP particles/Kg dry sediment |  | 0.23 | m | 0 | 0 | 0 | 0 | 0 | 0.0023
Chronological evidence of microplastic accumulation and contamination onset in Central Baltic Sea sediments | SE-05 | S | 175 | 25 | 334.0013 | MP particles/Kg dry sediment |  | 0.25 | m | 53.346 | 128.0303 | 32.0076 | 213.3839 | 213.3839 | 0.0025
Chronological evidence of microplastic accumulation and contamination onset in Central Baltic Sea sediments | SE-05 | S | 175 | 27 | 542.2503 | MP particles/Kg dry sediment |  | 0.27 | m | 86.607 | 207.8569 | 51.9642 | 346.4282 | 346.4282 | 0.0027
Chronological evidence of microplastic accumulation and contamination onset in Central Baltic Sea sediments | SE-05 | S | 175 | 29 | 0 | MP particles/Kg dry sediment |  | 0.29 | m | 0 | 0 | 0 | 0 | 0 | 0.0029
Chronological evidence of microplastic accumulation and contamination onset in Central Baltic Sea sediments | SE-05 | S | 175 | 31 | 1002.004 | MP particles/Kg dry sediment |  | 0.31 | m | 160.0379 | 384.0909 | 96.0227 | 640.1516 | 640.1516 | 0.0031
Chronological evidence of microplastic accumulation and contamination onset in Central Baltic Sea sediments | SE-05 | S | 175 | 33 | 0 | MP particles/Kg dry sediment |  | 0.33 | m | 0 | 0 | 0 | 0 | 0 | 0.0033
Chronological evidence of microplastic accumulation and contamination onset in Central Baltic Sea sediments | SE-05 | S | 175 | 35 | 0 | MP particles/Kg dry sediment |  | 0.35 | m | 0 | 0 | 0 | 0 | 0 | 0.0035
Chronological evidence of microplastic accumulation and contamination onset in Central Baltic Sea sediments | SE-05 | S | 175 | 37 | 0 | MP particles/Kg dry sediment |  | 0.37 | m | 0 | 0 | 0 | 0 | 0 | 0.0037
Chronological evidence of microplastic accumulation and contamination onset in Central Baltic Sea sediments | SE-05 | S | 175 | 39 | 99.4728 | MP particles/Kg dry sediment |  | 0.39 | m | 15.8876 | 38.1302 | 9.5325 | 63.5503 | 63.5503 | 0.0039
Chronological evidence of microplastic accumulation and contamination onset in Central Baltic Sea sediments | SE-05 | S | 175 | 41 | 293.578 | MP particles/Kg dry sediment |  | 0.41 | m | 46.8896 | 112.5351 | 28.1338 | 187.5585 | 187.5585 | 0.0041
Chronological evidence of microplastic accumulation and contamination onset in Central Baltic Sea sediments | SE-05 | S | 175 | 43 | 0 | MP particles/Kg dry sediment |  | 0.43 | m | 0 | 0 | 0 | 0 | 0 | 0.0043
Chronological evidence of microplastic accumulation and contamination onset in Central Baltic Sea sediments | SE-05 | S | 175 | 45 | 0 | MP particles/Kg dry sediment |  | 0.45 | m | 0 | 0 | 0 | 0 | 0 | 0.0045
Chronological evidence of microplastic accumulation and contamination onset in Central Baltic Sea sediments | SE-05 | S | 175 | 47 | 0 | MP particles/Kg dry sediment |  | 0.47 | m | 0 | 0 | 0 | 0 | 0 | 0.0047
Chronological evidence of microplastic accumulation and contamination onset in Central Baltic Sea sediments | SE-05 | S | 175 | 49 | 48.2835 | MP particles/Kg dry sediment |  | 0.49 | m | 7.7117 | 18.5082 | 4.627 | 30.847 | 30.847 | 0.0049
Chronological evidence of microplastic accumulation and contamination onset in Central Baltic Sea sediments | SE-05 | S | 175 | 51 | 0 | MP particles/Kg dry sediment |  | 0.51 | m | 0 | 0 | 0 | 0 | 0 | 0.0051
Chronological evidence of microplastic accumulation and contamination onset in Central Baltic Sea sediments | SE-05 | S | 175 | 53 | 47.7658 | MP particles/Kg dry sediment |  | 0.53 | m | 7.629 | 18.3097 | 4.5774 | 30.5162 | 30.5162 | 0.0053
Chronological evidence of microplastic accumulation and contamination onset in Central Baltic Sea sediments | SE-05 | S | 175 | 55 | 0 | MP particles/Kg dry sediment |  | 0.55 | m | 0 | 0 | 0 | 0 | 0 | 0.0055
Chronological evidence of microplastic accumulation and contamination onset in Central Baltic Sea sediments | SE-05 | S | 175 | 57 | 0 | MP particles/Kg dry sediment |  | 0.57 | m | 0 | 0 | 0 | 0 | 0 | 0.0057
Chronological evidence of microplastic accumulation and contamination onset in Central Baltic Sea sediments | SE-05 | S | 175 | 59 | 0 | MP particles/Kg dry sediment |  | 0.59 | m | 0 | 0 | 0 | 0 | 0 | 0.0059
Chronological evidence of microplastic accumulation and contamination onset in Central Baltic Sea sediments | SE-05 | S | 175 | 61 | 27.8893 | MP particles/Kg dry sediment |  | 0.61 | m | 4.4544 | 10.6906 | 2.6727 | 17.8177 | 17.8177 | 0.0061
Chronological evidence of microplastic accumulation and contamination onset in Central Baltic Sea sediments | SE-08 | S | 404 | 1 | 4449.8382 | MP particles/Kg dry sediment |  | 0.01 | m | 710.7184 | 1705.7243 | 426.4311 | 2842.8738 | 2842.8738 | 0.0001
Chronological evidence of microplastic accumulation and contamination onset in Central Baltic Sea sediments | SE-08 | S | 404 | 3 | 3587.2547 | MP particles/Kg dry sediment |  | 0.03 | m | 572.9485 | 1375.0764 | 343.7691 | 2291.794 | 2291.794 | 0.0003
Chronological evidence of microplastic accumulation and contamination onset in Central Baltic Sea sediments | SE-08 | S | 404 | 5 | 785.1759 | MP particles/Kg dry sediment |  | 0.05 | m | 125.4066 | 300.9758 | 75.2439 | 501.6263 | 501.6263 | 0.0005
Chronological evidence of microplastic accumulation and contamination onset in Central Baltic Sea sediments | SE-08 | S | 404 | 7 | 0 | MP particles/Kg dry sediment |  | 0.07 | m | 0 | 0 | 0 | 0 | 0 | 0.0007
Chronological evidence of microplastic accumulation and contamination onset in Central Baltic Sea sediments | SE-08 | S | 404 | 9 | 628.0092 | MP particles/Kg dry sediment |  | 0.09 | m | 100.3043 | 240.7302 | 60.1826 | 401.217 | 401.217 | 0.0009
Chronological evidence of microplastic accumulation and contamination onset in Central Baltic Sea sediments | SE-08 | S | 404 | 11 | 3633.0609 | MP particles/Kg dry sediment |  | 0.11 | m | 580.2646 | 1392.6349 | 348.1587 | 2321.0582 | 2321.0582 | 0.0011
Chronological evidence of microplastic accumulation and contamination onset in Central Baltic Sea sediments | SE-08 | S | 404 | 13 | 756.0484 | MP particles/Kg dry sediment |  | 0.13 | m | 120.7544 | 289.8106 | 72.4526 | 483.0176 | 483.0176 | 0.0013
Chronological evidence of microplastic accumulation and contamination onset in Central Baltic Sea sediments | SE-08 | S | 404 | 15 | 0 | MP particles/Kg dry sediment |  | 0.15 | m | 0 | 0 | 0 | 0 | 0 | 0.0015
Chronological evidence of microplastic accumulation and contamination onset in Central Baltic Sea sediments | SE-08 | S | 404 | 17 | 1078.5547 | MP particles/Kg dry sediment |  | 0.17 | m | 172.2644 | 413.4346 | 103.3586 | 689.0576 | 689.0576 | 0.0017
Chronological evidence of microplastic accumulation and contamination onset in Central Baltic Sea sediments | SE-08 | S | 404 | 19 | 577.4922 | MP particles/Kg dry sediment |  | 0.19 | m | 92.2358 | 221.3659 | 55.3415 | 368.9432 | 368.9432 | 0.0019
Chronological evidence of microplastic accumulation and contamination onset in Central Baltic Sea sediments | SE-08 | S | 404 | 21 | 0 | MP particles/Kg dry sediment |  | 0.21 | m | 0 | 0 | 0 | 0 | 0 | 0.0021
Chronological evidence of microplastic accumulation and contamination onset in Central Baltic Sea sediments | SE-08 | S | 404 | 23 | 215.494 | MP particles/Kg dry sediment |  | 0.23 | m | 34.4182 | 82.6038 | 20.6509 | 137.6729 | 137.6729 | 0.0023
Chronological evidence of microplastic accumulation and contamination onset in Central Baltic Sea sediments | SE-08 | S | 404 | 25 | 163.039 | MP particles/Kg dry sediment |  | 0.25 | m | 26.0402 | 62.4966 | 15.6241 | 104.161 | 104.161 | 0.0025
Chronological evidence of microplastic accumulation and contamination onset in Central Baltic Sea sediments | SE-08 | S | 404 | 27 | 414.5507 | MP particles/Kg dry sediment |  | 0.27 | m | 66.2111 | 158.9067 | 39.7267 | 264.8446 | 264.8446 | 0.0027
Chronological evidence of microplastic accumulation and contamination onset in Central Baltic Sea sediments | SE-08 | S | 404 | 29 | 828.7865 | MP particles/Kg dry sediment |  | 0.29 | m | 132.372 | 317.6927 | 79.4232 | 529.4879 | 529.4879 | 0.0029
Chronological evidence of microplastic accumulation and contamination onset in Central Baltic Sea sediments | SE-08 | S | 404 | 31 | 212.3293 | MP particles/Kg dry sediment |  | 0.31 | m | 33.9128 | 81.3906 | 20.3477 | 135.6511 | 135.6511 | 0.0031
Chronological evidence of microplastic accumulation and contamination onset in Central Baltic Sea sediments | SE-08 | S | 404 | 33 | 0 | MP particles/Kg dry sediment |  | 0.33 | m | 0 | 0 | 0 | 0 | 0 | 0.0033
Chronological evidence of microplastic accumulation and contamination onset in Central Baltic Sea sediments | SE-08 | S | 404 | 35 | 632.0749 | MP particles/Kg dry sediment |  | 0.35 | m | 100.9536 | 242.2887 | 60.5722 | 403.8145 | 403.8145 | 0.0035
Chronological evidence of microplastic accumulation and contamination onset in Central Baltic Sea sediments | SE-08 | S | 404 | 37 | 0 | MP particles/Kg dry sediment |  | 0.37 | m | 0 | 0 | 0 | 0 | 0 | 0.0037
Chronological evidence of microplastic accumulation and contamination onset in Central Baltic Sea sediments | SE-08 | S | 404 | 39 | 410.3125 | MP particles/Kg dry sediment |  | 0.39 | m | 65.5342 | 157.2821 | 39.3205 | 262.1369 | 262.1369 | 0.0039
Chronological evidence of microplastic accumulation and contamination onset in Central Baltic Sea sediments | SE-08 | S | 404 | 41 | 618.9512 | MP particles/Kg dry sediment |  | 0.41 | m | 98.8575 | 237.2581 | 59.3145 | 395.4301 | 395.4301 | 0.0041
Chronological evidence of microplastic accumulation and contamination onset in Central Baltic Sea sediments | SE-08 | S | 404 | 43 | 0 | MP particles/Kg dry sediment |  | 0.43 | m | 0 | 0 | 0 | 0 | 0 | 0.0043
Chronological evidence of microplastic accumulation and contamination onset in Central Baltic Sea sediments | SE-08 | S | 404 | 45 | 1077.1641 | MP particles/Kg dry sediment |  | 0.45 | m | 172.0423 | 412.9015 | 103.2254 | 688.1692 | 688.1692 | 0.0045
Chronological evidence of microplastic accumulation and contamination onset in Central Baltic Sea sediments | SE-08 | S | 404 | 47 | 0 | MP particles/Kg dry sediment |  | 0.47 | m | 0 | 0 | 0 | 0 | 0 | 0.0047
Chronological evidence of microplastic accumulation and contamination onset in Central Baltic Sea sediments | SE-08 | S | 404 | 49 | 138.1502 | MP particles/Kg dry sediment |  | 0.49 | m | 22.065 | 52.9561 | 13.239 | 88.2602 | 88.2602 | 0.0049
Chronological evidence of microplastic accumulation and contamination onset in Central Baltic Sea sediments | SE-08 | S | 404 | 51 | 0 | MP particles/Kg dry sediment |  | 0.51 | m | 0 | 0 | 0 | 0 | 0 | 0.0051
Chronological evidence of microplastic accumulation and contamination onset in Central Baltic Sea sediments | SE-08 | S | 404 | 53 | 225.4622 | MP particles/Kg dry sediment |  | 0.53 | m | 36.0103 | 86.4248 | 21.6062 | 144.0413 | 144.0413 | 0.0053
Chronological evidence of microplastic accumulation and contamination onset in Central Baltic Sea sediments | SE-08 | S | 404 | 55 | 0 | MP particles/Kg dry sediment |  | 0.55 | m | 0 | 0 | 0 | 0 | 0 | 0.0055
Chronological evidence of microplastic accumulation and contamination onset in Central Baltic Sea sediments | SE-08 | S | 404 | 57 | 169.6065 | MP particles/Kg dry sediment |  | 0.57 | m | 27.0892 | 65.014 | 16.2535 | 108.3567 | 108.3567 | 0.0057
Chronological evidence of microplastic accumulation and contamination onset in Central Baltic Sea sediments | SE-08 | S | 404 | 59 | 66.6578 | MP particles/Kg dry sediment |  | 0.59 | m | 10.6464 | 25.5514 | 6.3879 | 42.5857 | 42.5857 | 0.0059
Chronological evidence of microplastic accumulation and contamination onset in Central Baltic Sea sediments | SE-08 | S | 404 | 61 | nan | MP particles/Kg dry sediment |  | 0.61 | m | nan | nan | nan | nan | 0 | 0.0061
Data on microplastic contamination of the Baltic Sea bottom sediment samples in 2015–2016 | boat-9 | S | 9 | 2-7cm | 353.5102 | MP particles/Kg dry sediment |  | 0.045 | m |  | 0 | 225.8475 | 225.8475 | 225.8475 | 0.00045
Data on microplastic contamination of the Baltic Sea bottom sediment samples in 2015–2016 | boat-3 | S | 3 | 2-7cm | 103.1637 | MP particles/Kg dry sediment |  | 0.045 | m |  | 0 | 65.9083 | 65.9083 | 65.9083 | 0.00045
Data on microplastic contamination of the Baltic Sea bottom sediment samples in 2015–2016 | boat-5 | S | 5 | 2-7cm | 502.6852 | MP particles/Kg dry sediment |  | 0.045 | m |  | 1.9947 | 319.1564 | 321.1511 | 321.1511 | 0.00045
Data on microplastic contamination of the Baltic Sea bottom sediment samples in 2015–2016 | boat-10 | S | 10 | 2-7cm | 158.1385 | MP particles/Kg dry sediment |  | 0.045 | m |  | 19.8452 | 81.1849 | 101.0301 | 101.0301 | 0.00045
Data on microplastic contamination of the Baltic Sea bottom sediment samples in 2015–2016 | boat-15 | S | 15 | 2-7cm | 285.5872 | MP particles/Kg dry sediment |  | 0.045 | m |  | 0 | 182.4535 | 182.4535 | 182.4535 | 0.00045
Data on microplastic contamination of the Baltic Sea bottom sediment samples in 2015–2016 | boat-20 | S | 20 | 2-7cm | 754.2774 | MP particles/Kg dry sediment |  | 0.045 | m |  | 8.529 | 473.3572 | 481.8861 | 481.8861 | 0.00045
Data on microplastic contamination of the Baltic Sea bottom sediment samples in 2015–2016 | boat-25 | S | 25 | 2-7cm | 390.4887 | MP particles/Kg dry sediment |  | 0.045 | m |  | 6.3967 | 243.0753 | 249.472 | 249.472 | 0.00045
Data on microplastic contamination of the Baltic Sea bottom sediment samples in 2015–2016 | boat-30 | S | 30 | 2-7cm | 150.1682 | MP particles/Kg dry sediment |  | 0.045 | m |  | 0 | 95.9381 | 95.9381 | 95.9381 | 0.00045
Data on microplastic contamination of the Baltic Sea bottom sediment samples in 2015–2016 | NORD-1 | S | 32.6 | 2-7cm | 1167.7586 | MP particles/Kg dry sediment |  | 0.045 | m |  | 8.7087 | 737.3387 | 746.0474 | 746.0474 | 0.00045
Data on microplastic contamination of the Baltic Sea bottom sediment samples in 2015–2016 | NORD-2 | S | 25 | 2-7cm | 1266.2616 | MP particles/Kg dry sediment |  | 0.045 | m |  | 33.0714 | 775.9067 | 808.9782 | 808.9782 | 0.00045
Data on microplastic contamination of the Baltic Sea bottom sediment samples in 2015–2016 | NORD-3 | S | 18 | 2-7cm | 203.799 | MP particles/Kg dry sediment |  | 0.045 | m |  | 2.0031 | 128.1982 | 130.2013 | 130.2013 | 0.00045
Data on microplastic contamination of the Baltic Sea bottom sediment samples in 2015–2016 | NORD-4 | S | 11.5 | 2-7cm | 540.8929 | MP particles/Kg dry sediment |  | 0.045 | m |  | 11.6744 | 333.8866 | 345.5609 | 345.5609 | 0.00045
Data on microplastic contamination of the Baltic Sea bottom sediment samples in 2015–2016 | Sht 131-001 | S | 109 | 2-7cm | 1552.7344 | MP particles/Kg dry sediment |  | 0.045 | m |  | 6.239 | 985.7584 | 991.9974 | 991.9974 | 0.00045
Data on microplastic contamination of the Baltic Sea bottom sediment samples in 2015–2016 | Sht 131-002 | S | 101 | 2-7cm | 1142.4731 | MP particles/Kg dry sediment |  | 0.045 | m |  | 94.4568 | 635.4365 | 729.8933 | 729.8933 | 0.00045
Data on microplastic contamination of the Baltic Sea bottom sediment samples in 2015–2016 | Sht 131-003 | S | 81 | 2-7cm | 518.7747 | MP particles/Kg dry sediment |  | 0.045 | m |  | 22.0954 | 309.3349 | 331.4303 | 331.4303 | 0.00045
Data on microplastic contamination of the Baltic Sea bottom sediment samples in 2015–2016 | Sht 131-004 | S | 87.5 | 2-7cm | 1308.1395 | MP particles/Kg dry sediment |  | 0.045 | m |  | 43.3343 | 792.3985 | 835.7328 | 835.7328 | 0.00045
Data on microplastic contamination of the Baltic Sea bottom sediment samples in 2015–2016 | Sht 131-006 | S | 31 | 2-7cm | 280.7692 | MP particles/Kg dry sediment |  | 0.045 | m |  | 54.0583 | 125.3171 | 179.3754 | 179.3754 | 0.00045
Data on microplastic contamination of the Baltic Sea bottom sediment samples in 2015–2016 | Sht 131-007 | S | 47 | 2-7cm | 460.2649 | MP particles/Kg dry sediment |  | 0.045 | m |  | 52.8867 | 241.1633 | 294.05 | 294.05 | 0.00045
Data on microplastic contamination of the Baltic Sea bottom sediment samples in 2015–2016 | Sht 131-008 | S | 68 | 2-7cm | 1366.7315 | MP particles/Kg dry sediment |  | 0.045 | m |  | 34.1809 | 838.9846 | 873.1655 | 873.1655 | 0.00045
Data on microplastic contamination of the Baltic Sea bottom sediment samples in 2015–2016 | Sht 131-010 | S | 81 | 2-7cm | 10178.5714 | MP particles/Kg dry sediment |  | 0.045 | m |  | 139.4362 | 6363.3607 | 6502.7969 | 6502.7969 | 0.00045
Data on microplastic contamination of the Baltic Sea bottom sediment samples in 2015–2016 | Sht 131-011 | S | 106 | 2-7cm | 1527.7778 | MP particles/Kg dry sediment |  | 0.045 | m |  | 0 | 976.0533 | 976.0533 | 976.0533 | 0.00045
Data on microplastic contamination of the Baltic Sea bottom sediment samples in 2015–2016 | Sht 131-013 | S | 109 | 2-7cm | 1477.2727 | MP particles/Kg dry sediment |  | 0.045 | m |  | 26.3996 | 917.3875 | 943.7871 | 943.7871 | 0.00045
Data on microplastic contamination of the Baltic Sea bottom sediment samples in 2015–2016 | Sht 131-014 | S | 109 | 2-7cm | 770.1613 | MP particles/Kg dry sediment |  | 0.045 | m |  | 5.1522 | 486.8817 | 492.0339 | 492.0339 | 0.00045
Data on microplastic contamination of the Baltic Sea bottom sediment samples in 2015–2016 | Sht 131-015 | S | 102 | 2-7cm | 2209.2326 | MP particles/Kg dry sediment |  | 0.045 | m |  | 45.8997 | 1365.5156 | 1411.4152 | 1411.4152 | 0.00045
Data on microplastic contamination of the Baltic Sea bottom sediment samples in 2015–2016 | Sht 131-016 | S | 104 | 2-7cm | 720.524 | MP particles/Kg dry sediment |  | 0.045 | m |  | 10.4619 | 449.8602 | 460.3221 | 460.3221 | 0.00045
Data on microplastic contamination of the Baltic Sea bottom sediment samples in 2015–2016 | Sht 131-020 | S | 95 | 2-7cm | 330.7087 | MP particles/Kg dry sediment |  | 0.045 | m |  | 7.5457 | 203.7345 | 211.2803 | 211.2803 | 0.00045
Data on microplastic contamination of the Baltic Sea bottom sediment samples in 2015–2016 | Sht 131-021 | S | 75.7 | 2-7cm | 718.8841 | MP particles/Kg dry sediment |  | 0.045 | m |  | 15.9946 | 443.2798 | 459.2744 | 459.2744 | 0.00045
Data on microplastic contamination of the Baltic Sea bottom sediment samples in 2015–2016 | Sht 132-002 | S | 67 | 2-7cm | 757.5758 | MP particles/Kg dry sediment |  | 0.045 | m |  | 15.7824 | 468.211 | 483.9934 | 483.9934 | 0.00045
Data on microplastic contamination of the Baltic Sea bottom sediment samples in 2015–2016 | Sht 132-003 | S | 91 | 2-7cm | 645.6729 | MP particles/Kg dry sediment |  | 0.045 | m |  | 7.2369 | 405.265 | 412.5018 | 412.5018 | 0.00045
Data on microplastic contamination of the Baltic Sea bottom sediment samples in 2015–2016 | Sht 132-005 | S | 29 | 2-7cm | 172.9579 | MP particles/Kg dry sediment |  | 0.045 | m |  | 1.9386 | 108.5593 | 110.4978 | 110.4978 | 0.00045
Data on microplastic contamination of the Baltic Sea bottom sediment samples in 2015–2016 | Sht 132-005 | S | 29 | 2-7cm | 157.9957 | MP particles/Kg dry sediment |  | 0.045 | m |  | 0 | 100.9389 | 100.9389 | 100.9389 | 0.00045
Data on microplastic contamination of the Baltic Sea bottom sediment samples in 2015–2016 | Sht 132-008 | S | 75 | 2-7cm | 647.0588 | MP particles/Kg dry sediment |  | 0.045 | m |  | 0 | 413.3873 | 413.3873 | 413.3873 | 0.00045
Data on microplastic contamination of the Baltic Sea bottom sediment samples in 2015–2016 | Sht 132-014 | S | 72.5 | 2-7cm | 372.5627 | MP particles/Kg dry sediment |  | 0.045 | m |  | 4.449 | 233.5706 | 238.0196 | 238.0196 | 0.00045
Data on microplastic contamination of the Baltic Sea bottom sediment samples in 2015–2016 | Sht 132-016 | S | 71.4 | 2-7cm | 803.9351 | MP particles/Kg dry sediment |  | 0.045 | m |  | 13.5161 | 500.0949 | 513.611 | 513.611 | 0.00045
Data on microplastic contamination of the Baltic Sea bottom sediment samples in 2015–2016 | Sht 132-017 | S | 67.5 | 2-7cm | 1090.9091 | MP particles/Kg dry sediment |  | 0.045 | m |  | 17.4238 | 679.5267 | 696.9505 | 696.9505 | 0.00045
Data on microplastic contamination of the Baltic Sea bottom sediment samples in 2015–2016 | ANS 32-061 | S | 77 | 2-7cm | 298.9788 | MP particles/Kg dry sediment |  | 0.045 | m |  | 10.7308 | 180.2781 | 191.0089 | 191.0089 | 0.00045
Data on microplastic contamination of the Baltic Sea bottom sediment samples in 2015–2016 | ANS 32-107 | S | 74 | 2-7cm | 1104.3412 | MP particles/Kg dry sediment |  | 0.045 | m |  | 42.5752 | 662.9567 | 705.5319 | 705.5319 | 0.00045
Data on microplastic contamination of the Baltic Sea bottom sediment samples in 2015–2016 | ANS 32-108 | S | 94 | 2-7cm | 1423.6111 | MP particles/Kg dry sediment |  | 0.045 | m |  | 44.3661 | 865.1382 | 909.5042 | 909.5042 | 0.00045
Data on microplastic contamination of the Baltic Sea bottom sediment samples in 2015–2016 | ANS 32-203 | S | 67 | 2-7cm | 1282.2132 | MP particles/Kg dry sediment |  | 0.045 | m |  | 8.0706 | 811.0986 | 819.1692 | 819.1692 | 0.00045
Data on microplastic contamination of the Baltic Sea bottom sediment samples in 2015–2016 | ANS 32-208 | S | 42.2 | 2-7cm | 171.095 | MP particles/Kg dry sediment |  | 0.045 | m |  | 15.003 | 94.3047 | 109.3077 | 109.3077 | 0.00045
Data on microplastic contamination of the Baltic Sea bottom sediment samples in 2015–2016 | ANS 32-211 | S | 50 | 2-7cm | 186.9102 | MP particles/Kg dry sediment |  | 0.045 | m |  | 3.9151 | 115.4964 | 119.4115 | 119.4115 | 0.00045
Data on microplastic contamination of the Baltic Sea bottom sediment samples in 2015–2016 | ANS 32-227 | S | 117 | 2-7cm | 277.9494 | MP particles/Kg dry sediment |  | 0.045 | m |  | 4.9326 | 172.6412 | 177.5739 | 177.5739 | 0.00045
Data on microplastic contamination of the Baltic Sea bottom sediment samples in 2015–2016 | ANS 32-242 | S | 215 | 2-7cm | 393.0818 | MP particles/Kg dry sediment |  | 0.045 | m |  | 0 | 251.1286 | 251.1286 | 251.1286 | 0.00045
Data on microplastic contamination of the Baltic Sea bottom sediment samples in 2015–2016 | ANS 32-284 | S | 120 | 2-7cm | 2942.9988 | MP particles/Kg dry sediment |  | 0.045 | m |  | 112.1521 | 1768.0452 | 1880.1974 | 1880.1974 | 0.00045
Data on microplastic contamination of the Baltic Sea bottom sediment samples in 2015–2016 | NORD-5 | S | 20.7 | 2-7cm | 106.7073 | MP particles/Kg dry sediment |  | 0.045 | m |  | 1.9478 | 66.2245 | 68.1722 | 68.1722 | 0.00045
Data on microplastic contamination of the Baltic Sea bottom sediment samples in 2015–2016 | NORD-6 | S | 20.5 | 2-7cm | 321.1066 | MP particles/Kg dry sediment |  | 0.045 | m |  | 31.5609 | 173.5849 | 205.1458 | 205.1458 | 0.00045
Data on microplastic contamination of the Baltic Sea bottom sediment samples in 2015–2016 | NORD-7 | S | 19.8 | 2-7cm | 1039.7582 | MP particles/Kg dry sediment |  | 0.045 | m |  | 38.042 | 626.2296 | 664.2716 | 664.2716 | 0.00045
Data on microplastic contamination of the Baltic Sea bottom sediment samples in 2015–2016 | NORD-8 | S | 24 | 2-7cm | 188.3414 | MP particles/Kg dry sediment |  | 0.045 | m |  | 0 | 120.3259 | 120.3259 | 120.3259 | 0.00045
Data on microplastic contamination of the Baltic Sea bottom sediment samples in 2015–2016 | NORD-9 | S | 19.5 | 2-7cm | 138.4144 | MP particles/Kg dry sediment |  | 0.045 | m |  | 7.5259 | 80.9031 | 88.429 | 88.429 | 0.00045
Data on microplastic contamination of the Baltic Sea bottom sediment samples in 2015–2016 | NORD-10 | S | 23 | 2-7cm | 178.8963 | MP particles/Kg dry sediment |  | 0.045 | m |  | 7.7486 | 106.5431 | 114.2917 | 114.2917 | 0.00045
Data on microplastic contamination of the Baltic Sea bottom sediment samples in 2015–2016 | NORD-11 | S | 22.8 | 2-7cm | 276.0005 | MP particles/Kg dry sediment |  | 0.045 | m |  | 30.056 | 146.2727 | 176.3288 | 176.3288 | 0.00045
Data on microplastic contamination of the Baltic Sea bottom sediment samples in 2015–2016 | NORD-12 | S | 25.1 | 2-7cm | 185.5094 | MP particles/Kg dry sediment |  | 0.045 | m |  | 6.0263 | 112.4904 | 118.5166 | 118.5166 | 0.00045
Data on microplastic contamination of the Baltic Sea bottom sediment samples in 2015–2016 | ANS 33-060 | S | 83 | 2-7cm | 836.8808 | MP particles/Kg dry sediment |  | 0.045 | m |  | 43.0185 | 491.6406 | 534.6591 | 534.6591 | 0.00045
Anthropogenic microlitter in the Baltic Sea water column | NORD1 54.7760 19.9545 | W | 5 | 4.8 | 0.74468 | items L-1 |  | 4.8 | m | 0.014894 | 0.67021 | 0.059574 | 0.74468 | 0.74468 | 0.048
Anthropogenic microlitter in the Baltic Sea water column | NORD1 54.7763 19.9409 | W | 11 | 10.2 | 0.53022 | items L-1 |  | 10.2 | m | 0.010604 | 0.4772 | 0.042418 | 0.53022 | 0.53022 | 0.102
Anthropogenic microlitter in the Baltic Sea water column | NORD1 54.7759 19.9259 | W | 17 | 16.3 | 0.21858 | items L-1 |  | 16.3 | m | 0.0043716 | 0.19672 | 0.017486 | 0.21858 | 0.21858 | 0.163
Anthropogenic microlitter in the Baltic Sea water column | NORD1 54.7762 19.9062 | W | 20 | 19.6 | 1.023 | items L-1 |  | 19.6 | m | 0.02046 | 0.92072 | 0.081841 | 1.023 | 1.023 | 0.196
Anthropogenic microlitter in the Baltic Sea water column | NORD1 54.8377 19.9404 | W | 6 | 5.1 | 0.31088 | items L-1 |  | 5.1 | m | 0.0062176 | 0.27979 | 0.02487 | 0.31088 | 0.31088 | 0.051
Anthropogenic microlitter in the Baltic Sea water column | NORD1 54.8369 19.9345 | W | 11 | 10.1 | 0 | items L-1 |  | 10.1 | m | 0 | 0 | 0 | 0 | 0 | 0.101
Anthropogenic microlitter in the Baltic Sea water column | NORD1 54.8362 19.9211 | W | 16 | 14.9 | 0.10695 | items L-1 |  | 14.9 | m | 0.002139 | 0.096257 | 0.0085561 | 0.10695 | 0.10695 | 0.149
Anthropogenic microlitter in the Baltic Sea water column | NORD1 54.8357 19.9048 | W | 19 | 17.9 | 0.37267 | items L-1 |  | 17.9 | m | 0.0074534 | 0.3354 | 0.029814 | 0.37267 | 0.37267 | 0.179
Anthropogenic microlitter in the Baltic Sea water column | NORD2 54.9039 19.8896 | W | 7 | 6.6 | 2.6969 | items L-1 |  | 6.6 | m | 0.053937 | 2.4272 | 0.21575 | 2.6969 | 2.6969 | 0.066
Anthropogenic microlitter in the Baltic Sea water column | NORD2 54.9037 19.9066 | W | 11 | 10.8 | 2.2075 | items L-1 |  | 10.8 | m | 0.04415 | 1.9868 | 0.1766 | 2.2075 | 2.2075 | 0.108
Anthropogenic microlitter in the Baltic Sea water column | NORD2 54.9033 19.9201 | W | 11 | 10.3 | 0.11547 | items L-1 |  | 10.3 | m | 0.0023095 | 0.10393 | 0.0092379 | 0.11547 | 0.11547 | 0.103
Anthropogenic microlitter in the Baltic Sea water column | NORD2 54.9025 19.9255 | W | 8 | 7.7 | 0.77022 | items L-1 |  | 7.7 | m | 0.015404 | 0.6932 | 0.061617 | 0.77022 | 0.77022 | 0.077
Anthropogenic microlitter in the Baltic Sea water column | PSh131 54.8644 19.3500 | W | 109 | 100.6 | 0 | items L-1 |  | 100.6 | m | 0 | 0 | 0 | 0 | 0 | 1.006
Anthropogenic microlitter in the Baltic Sea water column | PSh131 54.8644 19.3500 | W | 109 | 70.5 | 0 | items L-1 |  | 70.5 | m | 0 | 0 | 0 | 0 | 0 | 0.705
Anthropogenic microlitter in the Baltic Sea water column | PSh131 54.8544 19.3783 | W | 109 | 9.8 | 0.5 | items L-1 |  | 9.8 | m | 0.01 | 0.45 | 0.04 | 0.5 | 0.5 | 0.098
Anthropogenic microlitter in the Baltic Sea water column | PSh131 55.0976 19.2268 | W | 101 | 94.7 | 0.1 | items L-1 |  | 94.7 | m | 0.002 | 0.09 | 0.008 | 0.1 | 0.1 | 0.947
Anthropogenic microlitter in the Baltic Sea water column | PSh131 55.0976 19.2268 | W | 101 | 63.7 | 0 | items L-1 |  | 63.7 | m | 0 | 0 | 0 | 0 | 0 | 0.637
Anthropogenic microlitter in the Baltic Sea water column | PSh131 55.0982 19.2230 | W | 101 | 6 | 0.3 | items L-1 |  | 6 | m | 0.006 | 0.27 | 0.024 | 0.3 | 0.3 | 0.06
Anthropogenic microlitter in the Baltic Sea water column | PSh131 55.3377 19.0980 | W | 82 | 76.6 | 0.1 | items L-1 |  | 76.6 | m | 0.002 | 0.09 | 0.008 | 0.1 | 0.1 | 0.766
Anthropogenic microlitter in the Baltic Sea water column | PSh131 55.3377 19.0980 | W | 82 | 67 | 0.1 | items L-1 |  | 67 | m | 0.002 | 0.09 | 0.008 | 0.1 | 0.1 | 0.67
Anthropogenic microlitter in the Baltic Sea water column | PSh131 55.3377 19.0980 | W | 82 | 6.7 | 0.1 | items L-1 |  | 6.7 | m | 0.002 | 0.09 | 0.008 | 0.1 | 0.1 | 0.067
Anthropogenic microlitter in the Baltic Sea water column | PSh131 55.5850 19.0254 | W | 88 | 80.5 | 0.2 | items L-1 |  | 80.5 | m | 0.004 | 0.18 | 0.016 | 0.2 | 0.2 | 0.805
Anthropogenic microlitter in the Baltic Sea water column | PSh131 55.5850 19.0254 | W | 88 | 62.1 | 0.1 | items L-1 |  | 62.1 | m | 0.002 | 0.09 | 0.008 | 0.1 | 0.1 | 0.621
Anthropogenic microlitter in the Baltic Sea water column | PSh131 55.5850 19.0242 | W | 88 | 4 | 0 | items L-1 |  | 4 | m | 0 | 0 | 0 | 0 | 0 | 0.04
Anthropogenic microlitter in the Baltic Sea water column | PSh131 55.3910 20.5724 | W | 33 | 1.6 | 0.2 | items L-1 |  | 1.6 | m | 0.004 | 0.18 | 0.016 | 0.2 | 0.2 | 0.016
Anthropogenic microlitter in the Baltic Sea water column | PSh131 55.3302 20.5600 | W | 31 | 30 | 0 | items L-1 |  | 30 | m | 0 | 0 | 0 | 0 | 0 | 0.3
Anthropogenic microlitter in the Baltic Sea water column | PSh131 55.3302 20.5600 | W | 31 | 10 | 0.1 | items L-1 |  | 10 | m | 0.002 | 0.09 | 0.008 | 0.1 | 0.1 | 0.1
Anthropogenic microlitter in the Baltic Sea water column | PSh131 55.3002 20.1717 | W | 47 | 10 | 0 | items L-1 |  | 10 | m | 0 | 0 | 0 | 0 | 0 | 0.1
Anthropogenic microlitter in the Baltic Sea water column | PSh131 55.3002 20.1717 | W | 47 | 44.7 | 0 | items L-1 |  | 44.7 | m | 0 | 0 | 0 | 0 | 0 | 0.447
Anthropogenic microlitter in the Baltic Sea water column | PSh131 55.1665 19.8332 | W | 67 | 61 | 0.1 | items L-1 |  | 61 | m | 0.002 | 0.09 | 0.008 | 0.1 | 0.1 | 0.61
Anthropogenic microlitter in the Baltic Sea water column | PSh131 55.1665 19.8332 | W | 67 | 10.6 | 0 | items L-1 |  | 10.6 | m | 0 | 0 | 0 | 0 | 0 | 0.106
Anthropogenic microlitter in the Baltic Sea water column | PSh131 55.4705 19.3508 | W | 46 | 40.5 | 0.1 | items L-1 |  | 40.5 | m | 0.002 | 0.09 | 0.008 | 0.1 | 0.1 | 0.405
Anthropogenic microlitter in the Baltic Sea water column | PSh131 55.4705 19.3508 | W | 46 | 10.5 | 0 | items L-1 |  | 10.5 | m | 0 | 0 | 0 | 0 | 0 | 0.105
Anthropogenic microlitter in the Baltic Sea water column | PSh131 55.5833 19.0333 | W | 81 | 77 | 0.3 | items L-1 |  | 77 | m | 0.006 | 0.27 | 0.024 | 0.3 | 0.3 | 0.77
Anthropogenic microlitter in the Baltic Sea water column | PSh131 55.5833 19.0333 | W | 81 | 10 | 0 | items L-1 |  | 10 | m | 0 | 0 | 0 | 0 | 0 | 0.1
Anthropogenic microlitter in the Baltic Sea water column | PSh131 55.8751 18.9358 | W | 107 | 103.4 | 0 | items L-1 |  | 103.4 | m | 0 | 0 | 0 | 0 | 0 | 1.034
Anthropogenic microlitter in the Baltic Sea water column | PSh131 55.8751 18.9358 | W | 107 | 67 | 0 | items L-1 |  | 67 | m | 0 | 0 | 0 | 0 | 0 | 0.67
Anthropogenic microlitter in the Baltic Sea water column | PSh131 55.8751 18.9372 | W | 107 | 2.8 | 0.1 | items L-1 |  | 2.8 | m | 0.002 | 0.09 | 0.008 | 0.1 | 0.1 | 0.028
Anthropogenic microlitter in the Baltic Sea water column | PSh132 54.8662 19.3297 | W | 108 | 102.5 | 0 | items L-1 |  | 102.5 | m | 0 | 0 | 0 | 0 | 0 | 1.025
Anthropogenic microlitter in the Baltic Sea water column | PSh132 54.8662 19.3297 | W | 108 | 1.5 | 0.2 | items L-1 |  | 1.5 | m | 0.004 | 0.18 | 0.016 | 0.2 | 0.2 | 0.015
Anthropogenic microlitter in the Baltic Sea water column | PSh132 55.1665 19.8330 | W | 67 | 64 | 0.2 | items L-1 |  | 64 | m | 0.004 | 0.18 | 0.016 | 0.2 | 0.2 | 0.64
Anthropogenic microlitter in the Baltic Sea water column | PSh132 55.1665 19.8330 | W | 67 | 1.8 | 0.5 | items L-1 |  | 1.8 | m | 0.01 | 0.45 | 0.04 | 0.5 | 0.5 | 0.018
Anthropogenic microlitter in the Baltic Sea water column | PSh132 55.3768 19.8670 | W | 90 | 85.3 | 0.3 | items L-1 |  | 85.3 | m | 0.006 | 0.27 | 0.024 | 0.3 | 0.3 | 0.853
Anthropogenic microlitter in the Baltic Sea water column | PSh132 55.3768 19.8670 | W | 90 | 1.3 | 0 | items L-1 |  | 1.3 | m | 0 | 0 | 0 | 0 | 0 | 0.013
Anthropogenic microlitter in the Baltic Sea water column | PSh132 55.3770 19.8693 | W | 90 | 90 | 0.13333 | items L-1 |  | 90 | m | 0.0026667 | 0.12 | 0.010667 | 0.13333 | 0.13333 | 0.9
Anthropogenic microlitter in the Baltic Sea water column | PSh132 55.3000 20.1732 | W | 46 | 42.5 | 0.2 | items L-1 |  | 42.5 | m | 0.004 | 0.18 | 0.016 | 0.2 | 0.2 | 0.425
Anthropogenic microlitter in the Baltic Sea water column | PSh132 55.3000 20.1732 | W | 46 | 1.7 | 0.2 | items L-1 |  | 1.7 | m | 0.004 | 0.18 | 0.016 | 0.2 | 0.2 | 0.017
Anthropogenic microlitter in the Baltic Sea water column | PSh132 55.3000 20.1733 | W | 46 | 46 | 0.1 | items L-1 |  | 46 | m | 0.002 | 0.09 | 0.008 | 0.1 | 0.1 | 0.46
Anthropogenic microlitter in the Baltic Sea water column | PSh132 55.3302 20.5582 | W | 29 | 27.7 | 0.2 | items L-1 |  | 27.7 | m | 0.004 | 0.18 | 0.016 | 0.2 | 0.2 | 0.277
Anthropogenic microlitter in the Baltic Sea water column | PSh132 55.3302 20.5582 | W | 29 | 1.1 | 0 | items L-1 |  | 1.1 | m | 0 | 0 | 0 | 0 | 0 | 0.011
Anthropogenic microlitter in the Baltic Sea water column | PSh132 55.3298 20.5570 | W | 29 | 29 | 0.1 | items L-1 |  | 29 | m | 0.002 | 0.09 | 0.008 | 0.1 | 0.1 | 0.29
Anthropogenic microlitter in the Baltic Sea water column | PSh132 55.3927 20.5665 | W | 34 | 32.8 | 0.5 | items L-1 |  | 32.8 | m | 0.01 | 0.45 | 0.04 | 0.5 | 0.5 | 0.328
Anthropogenic microlitter in the Baltic Sea water column | PSh132 55.3927 20.5665 | W | 34 | 0.7 | 0.1 | items L-1 |  | 0.7 | m | 0.002 | 0.09 | 0.008 | 0.1 | 0.1 | 0.007
Anthropogenic microlitter in the Baltic Sea water column | PSh132 55.3923 20.5668 | W | 34 | 33.9 | 0.033333 | items L-1 |  | 33.9 | m | 0.00066667 | 0.03 | 0.0026667 | 0.033333 | 0.033333 | 0.339
Anthropogenic microlitter in the Baltic Sea water column | PSh132 55.4700 20.3498 | W | 44 | 41 | 0 | items L-1 |  | 41 | m | 0 | 0 | 0 | 0 | 0 | 0.41
Anthropogenic microlitter in the Baltic Sea water column | PSh132 55.4700 20.3498 | W | 44 | 1 | 0.1 | items L-1 |  | 1 | m | 0.002 | 0.09 | 0.008 | 0.1 | 0.1 | 0.01
Anthropogenic microlitter in the Baltic Sea water column | PSh132 55.4697 20.3495 | B | 45 | 45 | 0.2 | items L-1 |  | 45 | m | 0.004 | 0.18 | 0.016 | 0.2 | 0.2 | 0.45
Anthropogenic microlitter in the Baltic Sea water column | PSh132 55.5835 20.0338 | W | 80 | 75 | 0.1 | items L-1 |  | 75 | m | 0.002 | 0.09 | 0.008 | 0.1 | 0.1 | 0.75
Anthropogenic microlitter in the Baltic Sea water column | PSh132 55.5835 20.0338 | W | 80 | 0.8 | 0.4 | items L-1 |  | 0.8 | m | 0.008 | 0.36 | 0.032 | 0.4 | 0.4 | 0.008
Anthropogenic microlitter in the Baltic Sea water column | PSh132 55.5838 20.0337 | W | 80 | 75 | 0.2 | items L-1 |  | 75 | m | 0.004 | 0.18 | 0.016 | 0.2 | 0.2 | 0.75
Anthropogenic microlitter in the Baltic Sea water column | PSh132 55.8747 18.9332 | W | 109 | 103.4 | 0.2 | items L-1 |  | 103.4 | m | 0.004 | 0.18 | 0.016 | 0.2 | 0.2 | 1.034
Anthropogenic microlitter in the Baltic Sea water column | PSh132 55.8747 18.9332 | W | 109 | 1.3 | 0.57143 | items L-1 |  | 1.3 | m | 0.011429 | 0.51429 | 0.045714 | 0.57143 | 0.57143 | 0.013
Anthropogenic microlitter in the Baltic Sea water column | ANS32-1 54.8815 19.2959 | W | 98 | 0 | 0.6 | items L-1 |  | 0 | m | 0.012 | 0.54 | 0.048 | 0.6 | 0.6 | 0
Anthropogenic microlitter in the Baltic Sea water column | ANS32-1 55.2978 18.4888 | W | 79 | 71.5 | 0.6 | items L-1 |  | 71.5 | m | 0.012 | 0.54 | 0.048 | 0.6 | 0.6 | 0.715
Anthropogenic microlitter in the Baltic Sea water column | ANS32-1 55.2978 18.4888 | W | 79 | 0.5 | 1.6 | items L-1 |  | 0.5 | m | 0.032 | 1.44 | 0.128 | 1.6 | 1.6 | 0.005
Anthropogenic microlitter in the Baltic Sea water column | ANS32-1 55.3068 17.7833 | W | 77 | 74.5 | 0.8 | items L-1 |  | 74.5 | m | 0.016 | 0.72 | 0.064 | 0.8 | 0.8 | 0.745
Anthropogenic microlitter in the Baltic Sea water column | ANS32-1 55.3068 17.7833 | W | 77 | 0.5 | 2.5 | items L-1 |  | 0.5 | m | 0.05 | 2.25 | 0.2 | 2.5 | 2.5 | 0.005
Anthropogenic microlitter in the Baltic Sea water column | ANS32-1 55.2268 17.2317 | W | 86 | 78.5 | 0.5 | items L-1 |  | 78.5 | m | 0.01 | 0.45 | 0.04 | 0.5 | 0.5 | 0.785
Anthropogenic microlitter in the Baltic Sea water column | ANS32-1 55.2268 17.2317 | W | 86 | 0.5 | 1.6 | items L-1 |  | 0.5 | m | 0.032 | 1.44 | 0.128 | 1.6 | 1.6 | 0.005
Anthropogenic microlitter in the Baltic Sea water column | ANS32-1 55.2138 16.5628 | W | 57 | 52.5 | 0.1 | items L-1 |  | 52.5 | m | 0.002 | 0.09 | 0.008 | 0.1 | 0.1 | 0.525
Anthropogenic microlitter in the Baltic Sea water column | ANS32-1 55.2138 16.5628 | W | 57 | 0.5 | 2 | items L-1 |  | 0.5 | m | 0.04 | 1.8 | 0.16 | 2 | 2 | 0.005
Anthropogenic microlitter in the Baltic Sea water column | ANS32-1 55.5362 15.3192 | W | 74 | 68.5 | 0.1 | items L-1 |  | 68.5 | m | 0.002 | 0.09 | 0.008 | 0.1 | 0.1 | 0.685
Anthropogenic microlitter in the Baltic Sea water column | ANS32-1 55.5362 15.3192 | W | 74 | 0.5 | 2.3 | items L-1 |  | 0.5 | m | 0.046 | 2.07 | 0.184 | 2.3 | 2.3 | 0.005
Anthropogenic microlitter in the Baltic Sea water column | ANS32-1 55.3337 15.5775 | W | 94 | 86.5 | 0.1 | items L-1 |  | 86.5 | m | 0.002 | 0.09 | 0.008 | 0.1 | 0.1 | 0.865
Anthropogenic microlitter in the Baltic Sea water column | ANS32-1 55.3337 15.5775 | W | 94 | 0.5 | 0.5 | items L-1 |  | 0.5 | m | 0.01 | 0.45 | 0.04 | 0.5 | 0.5 | 0.005
Anthropogenic microlitter in the Baltic Sea water column | ANS32-1 55.6096 18.0173 | W | 67 | 60.5 | 0.7 | items L-1 |  | 60.5 | m | 0.014 | 0.63 | 0.056 | 0.7 | 0.7 | 0.605
Anthropogenic microlitter in the Baltic Sea water column | ANS32-1 55.6096 18.0173 | W | 67 | 0.5 | 0 | items L-1 |  | 0.5 | m | 0 | 0 | 0 | 0 | 0 | 0.005
Anthropogenic microlitter in the Baltic Sea water column | ANS32-3 56.0886 19.0008 | W | 121 | 118.5 | 0.1 | items L-1 |  | 118.5 | m | 0.002 | 0.09 | 0.008 | 0.1 | 0.1 | 1.185
Anthropogenic microlitter in the Baltic Sea water column | ANS32-3 56.0886 19.0008 | W | 121 | 0.5 | 0.9 | items L-1 |  | 0.5 | m | 0.018 | 0.81 | 0.072 | 0.9 | 0.9 | 0.005
Anthropogenic microlitter in the Baltic Sea water column | ANS32-3 56.7115 19.3842 | W | 132 | 129.5 | 0.1 | items L-1 |  | 129.5 | m | 0.002 | 0.09 | 0.008 | 0.1 | 0.1 | 1.295
Anthropogenic microlitter in the Baltic Sea water column | ANS32-3 56.7115 19.3842 | W | 132 | 0.5 | 1.3 | items L-1 |  | 0.5 | m | 0.026 | 1.17 | 0.104 | 1.3 | 1.3 | 0.005
Anthropogenic microlitter in the Baltic Sea water column | ANS32-3 57.3391 19.8906 | W | 220 | 217.5 | 0 | items L-1 |  | 217.5 | m | 0 | 0 | 0 | 0 | 0 | 2.175
Anthropogenic microlitter in the Baltic Sea water column | ANS32-3 57.3391 19.8906 | W | 220 | 0.5 | 0.8 | items L-1 |  | 0.5 | m | 0.016 | 0.72 | 0.064 | 0.8 | 0.8 | 0.005
Anthropogenic microlitter in the Baltic Sea water column | ANS32-3 58.1236 19.7266 | W | 147 | 144.5 | 0.2 | items L-1 |  | 144.5 | m | 0.004 | 0.18 | 0.016 | 0.2 | 0.2 | 1.445
Anthropogenic microlitter in the Baltic Sea water column | ANS32-3 58.1236 19.7266 | W | 147 | 0.5 | 0.3 | items L-1 |  | 0.5 | m | 0.006 | 0.27 | 0.024 | 0.3 | 0.3 | 0.005
Anthropogenic microlitter in the Baltic Sea water column | ANS32-3 58.8532 20.2837 | W | 165 | 162.5 | 0.1 | items L-1 |  | 162.5 | m | 0.002 | 0.09 | 0.008 | 0.1 | 0.1 | 1.625
Anthropogenic microlitter in the Baltic Sea water column | ANS32-3 58.8532 20.2837 | W | 165 | 0.5 | 0.9 | items L-1 |  | 0.5 | m | 0.018 | 0.81 | 0.072 | 0.9 | 0.9 | 0.005
Anthropogenic microlitter in the Baltic Sea water column | ANS32-3 58.4005 20.3775 | W | 122 | 119.5 | 0.2 | items L-1 |  | 119.5 | m | 0.004 | 0.18 | 0.016 | 0.2 | 0.2 | 1.195
Anthropogenic microlitter in the Baltic Sea water column | ANS32-3 58.4005 20.3775 | W | 122 | 0.5 | 0.8 | items L-1 |  | 0.5 | m | 0.016 | 0.72 | 0.064 | 0.8 | 0.8 | 0.005
Anthropogenic microlitter in the Baltic Sea water column | ANS32-3 57.9314 20.3341 | W | 100 | 97.5 | 0.1 | items L-1 |  | 97.5 | m | 0.002 | 0.09 | 0.008 | 0.1 | 0.1 | 0.975
Anthropogenic microlitter in the Baltic Sea water column | ANS32-3 57.9314 20.3341 | W | 100 | 0.5 | 0.4 | items L-1 |  | 0.5 | m | 0.008 | 0.36 | 0.032 | 0.4 | 0.4 | 0.005
Anthropogenic microlitter in the Baltic Sea water column | ANS32-3 56.9212 19.5946 | W | 146 | 143.5 | 0.2 | items L-1 |  | 143.5 | m | 0.004 | 0.18 | 0.016 | 0.2 | 0.2 | 1.435
Anthropogenic microlitter in the Baltic Sea water column | ANS32-3 56.9212 19.5946 | W | 146 | 0.5 | 0.4 | items L-1 |  | 0.5 | m | 0.008 | 0.36 | 0.032 | 0.4 | 0.4 | 0.005
Anthropogenic microlitter in the Baltic Sea water column | ANS32-3 56.4639 19.3023 | W | 123 | 120.5 | 0.1 | items L-1 |  | 120.5 | m | 0.002 | 0.09 | 0.008 | 0.1 | 0.1 | 1.205
Anthropogenic microlitter in the Baltic Sea water column | ANS32-3 56.4639 19.3023 | W | 123 | 0.5 | 1.1 | items L-1 |  | 0.5 | m | 0.022 | 0.99 | 0.088 | 1.1 | 1.1 | 0.005